## Station_Metadata
GEMS Station Number | Historical GEMS Number | Local Station Number | Country Name | Water Type | Station Identifier | Station Narrative | Water Body Name | Main Basin | Upstream Basin Area | Elevation | Monitoring Type | Date Station Opened | Responsible Collection Agency | Latitude | Longitude | River Width | Discharge | Max. Depth | Lake Area | Lake Volume | Average Retention | Area of Aquifer | Depth of Impermeable Lining | Production Zone | Mean Abstraction Rate | Mean Abstraction Level
URY00157 |  | G1 | Uruguay | Lake station | Estacion Norte | Estacion Norte |  |  |  | -9999 | TREND | NaT | Ministerio de Ambiente Uruguay | -34.7611 | -54.5574
URY00080 |  | P4 | Uruguay | Lake station | Lag. de los Cisnes | Lag. de los Cisnes |  | LA PLATA |  | 3 | TREND | NaT | Ministerio de Ambiente Uruguay | -34.8432 | -55.12
URY00081 |  | APT | Uruguay | Lake station | Potrero -Salida Sau... | Potrero -Salida Sau... |  | LA PLATA |  | 6 | TREND | NaT | Ministerio de Ambiente Uruguay | -34.8623 | -55.0688
URY00084 |  | APA3 | Uruguay | Lake station | Pan de Azucar 3 | Pan de Azucar 3 |  | LA PLATA |  | 5 | TREND | NaT | Ministerio de Ambiente Uruguay | -34.826 | -55.1555
URY00244 |  | 0LBL | Uruguay | Lake station | Laguna Blanca Largo Ma... | Laguna Blanca Largo Ma... |  |  |  | 4 | TREND | NaT | Ministerio de Ambiente Uruguay | -34.8983 | -54.8375
URY00245 |  | 0LBA | Uruguay | Lake station | Laguna Blanca Ancho Ma... | Laguna Blanca Ancho Ma... |  |  |  | 6 | TREND | NaT | Ministerio de Ambiente Uruguay | -34.8989 | -54.8366
URY00242 |  | 06LA | Uruguay | Lake station | Laguna Arnaud | Laguna Arnaud |  | LAGOON DOS PATOS-LAGOON MIRIM |  | 28 | TREND | NaT | Ministerio de Ambiente Uruguay | -33.2503 | -54.3817
URY00243 |  | 0LBC | Uruguay | Lake station | Laguna Blanca Centro | Laguna Blanca Centro |  |  |  | 6 | TREND | NaT | Ministerio de Ambiente Uruguay | -34.8981 | -54.837
URY00118 |  | LC4 | Uruguay | Lake station | Bolson del chafalote. ... | Bolson del chafalote. ... |  |  |  | -1 | TREND | NaT | Ministerio de Ambiente Uruguay | -34.3664 | -53.9468
URY00116 |  | LC2 | Uruguay | Lake station | Punto central de la la... | Punto central de la la... |  |  |  | -1 | TREND | NaT | Ministerio de Ambiente Uruguay | -34.3343 | -53.9153
URY00117 |  | LC3 | Uruguay | Lake station | Punto al norte de la l... | Punto al norte de la l... |  |  |  | 0 | TREND | NaT | Ministerio de Ambiente Uruguay | -34.3016 | -53.9453
URY00199 |  | 03LMO | Uruguay | Lake station | Laguna Merin (OSE) | Laguna Merin (OSE) |  | LAGOON DOS PATOS-LAGOON MIRIM |  | 10 | TREND | NaT | Ministerio de Ambiente Uruguay | -32.7371 | -53.2547
URY00177 |  | JI2 | Uruguay | Lake station | Punto Sur | Punto Sur |  |  |  | -9999 | TREND | NaT | Ministerio de Ambiente Uruguay | -34.8248 | -54.6934
URY00078 |  | P2 | Uruguay | Lake station | Sur | Sur |  | LA PLATA |  | 3 | TREND | NaT | Ministerio de Ambiente Uruguay | -34.841 | -55.0683
URY00156 |  | G3 | Uruguay | Lake station | Estacion Sur | Estacion Sur |  |  |  | 3 | TREND | NaT | Ministerio de Ambiente Uruguay | -34.8018 | -54.5716
URY00079 |  | P3 | Uruguay | Lake station | Lag. del Potrero | Lag. del Potrero |  | LA PLATA |  | 3 | TREND | NaT | Ministerio de Ambiente Uruguay | -34.8427 | -55.1433
URY00197 |  | 01LMP | Uruguay | Lake station | Laguna Merin (plazoleta) | Laguna Merin (plazoleta) |  | LAGOON DOS PATOS-LAGOON MIRIM |  | 6 | TREND | NaT | Ministerio de Ambiente Uruguay | -32.7496 | -53.2592
URY00076 |  | TA | Uruguay | Lake station | Toma de agua | Toma de agua |  | LA PLATA |  | 3 | TREND | NaT | Ministerio de Ambiente Uruguay | -34.8297 | -55.0421
URY00198 |  | 02LMP | Uruguay | Lake station | Laguna Merin (prefectura) | Laguna Merin (prefectura) |  | LAGOON DOS PATOS-LAGOON MIRIM |  | 5 | TREND | NaT | Ministerio de Ambiente Uruguay | -32.7412 | -53.2565
URY00077 |  | P1 | Uruguay | Lake station | Norte | Norte |  | LA PLATA |  | 3 | TREND | NaT | Ministerio de Ambiente Uruguay | -34.795 | -55.0502
URY00176 |  | JI1 | Uruguay | Lake station | Punto Norte | Punto Norte |  |  |  | -9999 | TREND | NaT | Ministerio de Ambiente Uruguay | -34.824 | -54.7271
URY00247 |  | 0LEA | Uruguay | Lake station | Laguna Escondida Ancho... | Laguna Escondida Ancho... |  |  |  | 10 | TREND | NaT | Ministerio de Ambiente Uruguay | -34.8186 | -54.6287
URY00115 |  | LC1 | Uruguay | Lake station | Punto al sur de la laguna | Punto al sur de la laguna |  |  |  | -1 | TREND | NaT | Ministerio de Ambiente Uruguay | -34.3514 | -53.8766
URY00248 |  | 0LEL | Uruguay | Lake station | Laguna Escondida Largo... | Laguna Escondida Largo... |  |  |  | 10 | TREND | NaT | Ministerio de Ambiente Uruguay | -34.8189 | -54.6284
URY00113 |  | R2 | Uruguay | Lake station | Punto al sur de la laguna | Punto al sur de la laguna |  |  |  | -9999 | TREND | NaT | Ministerio de Ambiente Uruguay | -34.6554 | -54.2746
URY00246 |  | 0LEC | Uruguay | Lake station | Laguna Escondida Centro | Laguna Escondida Centro |  |  |  | 10 | TREND | NaT | Ministerio de Ambiente Uruguay | -34.8188 | -54.6288
CHL00280 |  | 12281000-3 | Chile | Lake station | PAINE RIVER AT LAGO TORO MOUTH |  |  | SENO UNION/SERRANO | 6662.1 | 30 | TREND | NaT | Dirección General de Aguas | -51.162 | -72.9584 |  |  |  | 11680.06 | 189.63
URY00114 |  | R1 | Uruguay | Lake station | Punto al norteÂ de la l... | Punto al norteÂ de la l... |  |  |  | -9999 | TREND | NaT | Ministerio de Ambiente Uruguay | -34.5868 | -54.2677
URY00174 |  | LagAM | Uruguay | Lake station | Laguna Arroyo Mallorquina | Laguna Arroyo Mallorquina |  | LA PLATA |  | 3 | TREND | NaT | Ministerio de Ambiente Uruguay | -34.7601 | -55.0473
URY00175 |  | LagAS | Uruguay | Lake station | Laguna Arroyo del Sauce | Laguna Arroyo del Sauce |  | LA PLATA |  | 10 | TREND | NaT | Ministerio de Ambiente Uruguay | -34.7759 | -55.0648
URY00155 |  | G2 | Uruguay | Lake station | Estacion Centro | Estacion Centro |  |  |  | -9999 | TREND | NaT | Ministerio de Ambiente Uruguay | -34.7826 | -54.5652
URY00112 |  | R3 | Uruguay | Lake station | Punto en el centro de ... | Punto en el centro de ... |  |  |  | -9999 | TREND | NaT | Ministerio de Ambiente Uruguay | -34.6223 | -54.2938
CHL00531 |  | 10135002-9 | Chile | Lake station | RIO CRUCES IN SAN LUIS DE ALBA |  |  | VALDIVIA | 1976.5 | 0 | TREND | NaT | Dirección General de Aguas | -39.6084 | -73.1528 |  |  |  | 0.86 | 3.26
URY00087 |  | AS2 | Uruguay | Lake station | Sauce 2 | Sauce 2 |  | LA PLATA |  | 6 | TREND | NaT | Ministerio de Ambiente Uruguay | -34.7646 | -55.0781

## Parameter_Metadata
Parameter Code | Parameter Name | Parameter Long Name | Parameter Group | EC Number | CAS Number | ChEBI Number | Parameter Description
Ag-Tot | Silver | Silver - Total | /Chemical/Inorganic/Metal | 231-131-3 | 7440-22-4 | 9141 | Silver fraction in an unfiltered sample after vigorous digestion.
Al-Dis | Aluminum | Aluminum - Dissolved | /Chemical/Inorganic/Metal | 231-072-3 | 7429-90-5 | 28984 | Aluminum fraction in an unacidified sample that pass through a 0.45 µm membrane filter.
Alk-Tot | Alkalinity | Total Alkalinity | /Chemical/Inorganic/Non-Metal | 207-439-9 | 471-34-1 | 3311 | Acid-neutralizing capacity of sample at the point, when all Carbonate (CO32-) and Bicarbonate (HCO3-) have reacted, reported as mg CaCO3/L.
Al-Tot | Aluminum | Aluminum - Total | /Chemical/Inorganic/Metal | 231-072-3 | 7429-90-5 | 28984 | Aluminum fraction in an unfiltered sample after vigorous digestion.
As-Tot | Arsenic | Arsenic - Total | /Chemical/Inorganic/Metal | 231-148-6 | 7440-38-2 | 27563 | Arsenic fraction in an unfiltered sample after vigorous digestion.
BOD | Oxygen Demand | Biochemical Oxygen Demand | /Chemical/Oxygen Demand |  |  |  | A measure of oxygen consumption during decomposition of both organic and inorganic substances.
B-Tot | Boron | Boron - Total | /Chemical/Inorganic/Metal | 231-151-2 | 7440-42-8 | 2756 | Boron fraction in an unfiltered sample after vigorous digestion.
Cd-Tot | Cadmium | Cadmium - Total | /Chemical/Inorganic/Metal | 231-152-8 | 7440-43-9 | 22977 | Cadmium fraction in an unfiltered sample after vigorous digestion.
Chl-a | Chlorophyll A | Chlorophyll A | /Biological/Pigment | 207-536-6 | 479-61-8 | 1823 | C55H72MgN4O5, [(2E,7R,11R)-3,7,11,15-tetramethylhexadec-2-en-1-yl (22R,17S,18S)-7-ethyl-21,22,17,18-tetrahydro-22-(methoxycarbonyl)-3,8,13,17-tetramethyl-21-oxo-12-ethenylcyclopenta[at]porphyrin-18-propanoato(2-)]magnesium
Cl-Tot | Chloride | Chloride - Total | /Chemical/Inorganic/Non-Metal |  | 16887-00-6 | 17996
COD | Oxygen Demand | Chemical Oxygen Demand | /Chemical/Oxygen Demand |  |  |  | A measure of oxygen consumption during decomposition of organic and inorganic substances by a chemical oxidant.
COL-True | Color | True Color | /Physical/Optical |  |  |  | True color refers to the color of water from which the suspended material has been removed.
Co-Tot | Cobalt | Cobalt - Total | /Chemical/Inorganic/Metal | 231-158-0 | 7440-48-4 | 27638 | Cobalt fraction in an unfiltered sample after vigorous digestion.
Cr-Tot | Chromium | Chromium - Total | /Chemical/Inorganic/Metal | 231-157-5 | 7440-47-3 | 28073 | Trivalent and Hexavalent Chromium fraction in an unfiltered sample after vigorous digestion.
Cu-Tot | Copper | Copper - Total | /Chemical/Inorganic/Metal | 231-159-6 | 7440-50-8 | 28694 | Copper fraction in an unfiltered sample after vigorous digestion.
DRP | Orthophosphate | Dissolved Reactive Phosphorus | /Chemical/Nutrient/Phosphorous | 604-302-9 | 14265-44-2 | 18367 | Phosphate fractions in filtered samples responding to colorimetric tests without preliminary acid-hydrolysis or oxidative digestion (largely a measure of orthophosphates), reported as phosphorus.
EC | Electrical Conductance | Electrical Conductance | /Chemical/Inorganic/Bulk Property |  |  |  | Measure of the ability of water to carry an electric current.
FECALCOLI | Coliforms | Fecal Coliform | /Biological/Indicator Organism |  |  |  | Facultative anaerobic, gram-negative, non-spore-forming, rod-shaped bacteria that ferment lactose with gas and acid formation within 48h at 44 +/-0.5°C.
Fe-Tot | Iron | Iron - Total | /Chemical/Inorganic/Metal | 231-096-4 | 7439-89-6 | 18248 | Iron fraction in an unfiltered sample after vigorous digestion.
Hg-Tot | Mercury | Mercury - Total | /Chemical/Inorganic/Metal | 231-106-7 | 7439-97-6 | 1617 | Mercury fraction in an unfiltered sample after vigorous digestion.
Mn-Tot | Manganese | Manganese - Total | /Chemical/Inorganic/Metal | 231-105-1 | 7439-96-5 | 18291 | Manganese fraction in an unfiltered sample after vigorous digestion.
Mo-Tot | Molybdenum | Molybdenum - Total | /Chemical/Inorganic/Metal | 231-107-2 | 7439-98-7 | 28685 | Molybdenum fraction in an unfiltered sample after vigorous digestion.
NH4N | Ammonia | Total Ammonia Nitrogen | /Chemical/Nutrient/Nitrogen | 231-635-3 | 7664-41-7 | 16134 | Combined un-ionized and ionized Ammonia (NH3 + NH4+), reported as Nitrogen
Ni-Tot | Nickel | Nickel - Total | /Chemical/Inorganic/Metal | 231-111-4 | 7440-02-0 | 28112 | Nickel fraction in an unfiltered sample after vigorous digestion.
NOxN | Oxidized Nitrogen | Nitrate and Nitrite | /Chemical/Nutrient/Nitrogen | 231-783-9 | 7727-37-9 | 25555 | Nitrate nitrogen and nitrite nitrogen fractions in unfiltered samples, reported as nitrogen.
NO2N | Oxidized Nitrogen | Nitrite | /Chemical/Nutrient/Nitrogen | 233-272-6 | 14797-65-0 | 16301 | Reported as nitrogen.
NO3N | Oxidized Nitrogen | Nitrate | /Chemical/Nutrient/Nitrogen | 231-554-3 | 14797-55-8 | 17632 | Reported as nitrogen.
O2-Dis | Oxygen | Dissolved Oxygen | /Chemical/Inorganic/Dissolved Gas | 231-956-9 | 7782-44-7 | 15379 | Concentration of molecular oxygen dissolved in water.
O2-Dis-Sat | Oxygen | Percent Dissolved Oxygen Saturation | /Chemical/Inorganic/Dissolved Gas | 231-956-9 | 7782-44-7 | 15379 | Ratio of the concentration of dissolved oxygen (O2) in water to the maximum amount of oxygen that will dissolve in water at the given temperature and pressure under stable equilibrium.
Pb-Tot | Lead | Lead - Total | /Chemical/Inorganic/Metal | 231-100-4 | 7439-92-1 | 27889 | Lead fraction in an unfiltered sample after vigorous digestion.
pH | pH | pH | /Chemical/Inorganic/Bulk Property |  |  |  | The negative logarithm of the hydrogen ion concentration, a measure of acidity or alkalinity of water soluble substances.
Sal | Salinity | Salinity | /Chemical/Inorganic/Bulk Property |  |  |  | Measure of the mass of dissolved salts in a given volume of solution.
Se-Tot | Selenium | Selenium - Total | /Chemical/Inorganic/Metal | 231-957-4 | 7782-49-2 | 27568 | Selenium fraction in an unfiltered sample after vigorous digestion.
SiO2-Tot | Silicon dioxide | Silica - Total | /Chemical/Inorganic/Non-Metal | 231-545-4 | 7631-86-9 | 30563 | Fraction of molybdate-reactive and molybdate-unreactive silica in an unfiltered sample.
SO4-Tot | Sulfate | Sulfate - Total | /Chemical/Inorganic/Non-Metal | 604-622-9 | 14808-79-8 | 16189
TEMP | Temperature | Water Temperature | /Physical/Temperature |  |  |  | Ambient temperature of the water.
TN | Total Nitrogen | Total Nitrogen | /Chemical/Nutrient/Nitrogen | 231-783-9 | 7727-37-9 | 25555 | Organic and inorganic nitrogen fractions in unfiltered samples, reported as nitrogen.
TOTCOLI | Coliforms | Total Coliform | /Biological/Indicator Organism |  |  |  | Facultative anaerobic, gram-negative, non-spore-forming, rod-shaped bacteria that ferment lactose with gas and acid formation within 48h at 35°C.
TP | Phosphorus | Total Phosphorus | /Chemical/Nutrient/Phosphorous | 231-768-7 | 7723-14-0 | 28659 | Phosphate fractions in unfiltered samples responding to colorimetric tests after oxidative digestion of the unfiltered sample (including total reactive, acid-hydrolyzable and organic phosphates), reported as phosphorus.
TRANS | Transparency | Transparency | /Physical/Optical |  |  |  | Measure of the depth of light penetration into the water.
TSS | Suspended Solids | Total Suspended Solids | /Physical/Water/Solids |  |  |  | Portion of solids retained by a filter.
TURB | Turbidity | Turbidity | /Physical/Optical |  |  |  | Cloudiness or haziness of a fluid caused by suspended solids that are usually invisible to the naked eye.
Zn-Dis | Zinc | Zinc - Dissolved | /Chemical/Inorganic/Metal | 231-175-3 | 7440-66-6 | 27363 | Zinc fraction in an unacidified sample that pass through a 0.45 µm membrane filter.
Zn-Tot | Zinc | Zinc - Total | /Chemical/Inorganic/Metal | 231-175-3 | 7440-66-6 | 27363 | Zinc fraction in an unfiltered sample after vigorous digestion.

## Methods_Metadata
Parameter Code | Analysis Method Code | Unit | Parameter Long Name | Method Name | Method Type | Method Number | Method Source | Method Description
Ag-Tot | ICP-AES-Dgs | mg/l | Silver - Total | Inductively Coupled Plasma (ICP) Method (Total Metals after Rigorous Digestion) | Spectroscopy | SM 3120 B | APHA 2012 | Preconcentration by evaporation to near dryness with HNO3 or aqua regia (HNO3/HCl ratio v/v: 1to 3). Residue is taken up with HCl, and digested to near dryness, then brought to one-fifth or one-tenth original volume with deionized water. Digest is filtered through 0.4 um membrane before analysis.
Ag-Tot | ICP-AES-Xtr | mg/l | Silver - Total | Inductively Coupled Plasma (ICP) Method (Extractable/Recoverable Metals) | Spectroscopy | SM 3120 B, 3030 C | APHA 2012 | Digestion with HNO3/HCl. Preconcentration by evaporation (factor 5 to 10).
Ag-Tot | ICP-MS-CVD | mg/l | Silver - Total | Inductively-Coupled Plasma Mass Spectrometry with Closed Vessel Digestion | Spectroscopy | SM 3125 B | APHA 2012 | Water samples are preserved at 2% nitric acid and digested overnight at 60°C in a closed vessel. The resulting solution is analyzed by ICP-MS.
Ag-Tot | ICP-SFMS-CVD | mg/l | Silver - Total | Inductively-Coupled Plasma Sector Field Mass Spectrometry with Closed Vessel Digestion | Spectroscopy | SM 3125 B | APHA 2012 | Closed Vessel Digestion - The whole water sample is collected, preserved with 2% H2NO3, and stored in a HDPE or Teflon bottle. The sample is digested "in-bottle" in a convection oven at 60°C for 16 hours. The sample is cooled and introduced to an inductively coupled argon plasma-sector field mass spectrometer (ICP-SFMS) by pneumatic nebulization. Each respective element is measured at a specific mass to charge ratio, m/z value expressed in amu (atomic mass units), and at a specified instrument resolution. LR: Low Resolution ~ 300, MR: Mid Resolution ~ 4000 and HR : High Resolution ~ 10000
Al-Dis | AAS-E | mg/l | Aluminum - Dissolved | Electrothermal Atomic Absorption Spectrometric Method | Spectroscopy | SM 3113 B | APHA 2012 | A sample is preserved in the field with mineral acid. The sample aliquot is usually heated in three stages in a graphite furnace or an electrically heated atomiser where: first, a low current is applied to dry the sample; the second stage chars the sample by destroying the organic matter and volatilises other matrix compounds; finally, the third stage applies a high current which heats the tube to incandescence and atomises the aluminum to be determined. The absorbance of the resultant ground state atoms is measured at 309.3 nm and is compared to identically-prepared Al standard and blank solutions.
Al-Dis | COL-BLEACH | mg/l | Aluminum - Dissolved | Colorimetry using powdered reagents | Colorimetry | ENV 491 | Environment Canada 1982 | A sample is filtered in the field through a 0.45 µm membrane filter and preserved with diluted mineral acid. The 50 ml sample aliquot is mixed with ascorbic acid and aluver powder pillows. Bleaching powder is added to the equally-split sample aliquot and the bleached and unbleached aliquots are measured colourimetrically at 522 nm and the absorbance is compared to identically-prepared standard and blank solutions, in the range is from 0.02 to 0.75 mg/L.
Al-Dis | COL-F | mg/l | Aluminum - Dissolved | Colorimetry using Ferron as Indicator | Colorimetry | ENV 488 | Environment Canada 1995 | A sample is preserved in the field with diluted mineral acid. A hydroxylamine hydrochloride (NH2OH.HCl) solution, containing BeSO4 (to minimize the interference of fluoride), is added to two aliquots: one is the test aliquot and the other is the colour correction aliquot. A solution, containing ferron and orthophenanthroline (9, 10-phenanthroline) (to minimize the interference of iron), is added to one of the sample aliquots. Sodium acetate solution is added to both sample aliquots. The absorbance of the aliquot, containing ferron and orthophenanthroline, is measured spectrometrically at 520 nm, and compared to identically-prepared Al standard and blank solutions. A colour correction is made, using the aliquot without ferron and orthophenanthroline.The Al concentration measured is corrected for Fe, Mn and F ions, by the following equation:mg/L Al = A - B - C + D where, A = apparent mg/L Al ;B = (0.12 x mg/L Fe); C = 0.04 x mg/L Mn) ;D = (0.05 x mg/L F)
Al-Dis | FAAS-NAc-D | mg/l | Aluminum - Dissolved | Direct Nitrous Oxide-Acetylene Flame Atomic Absorption Spectrometry | Spectroscopy | SM 3111 D | APHA 2012 | A sample is filtered in the field through a 0.45 µm membrane filter and preserved with diluted mineral acid. The sample aliquot is aspirated and the absorbance measured spectrometrically at 309.3 nm, and compared with to identically-prepared Al standard and blank solutions, using a N2O-C2H2 reducing flame.
Al-Dis | FAAS-NAc-E | mg/l | Aluminum - Dissolved | Extraction/Nitrous Oxide-Aceteylene Flame Atomic Absorption Spectrometry | Spectroscopy | SM 3111 E | APHA 2012 | A sample is filtered in the field through a 0.45 µm membrane filter and preserved with diluted mineral acid. An 8-hydroxy-quinoline and a buffer solution (pH=8) are added to the sample aliquot to adjust the pH between 7.5 and 8.5. This solution is extracted twice with CHCl3. The extractions are combined and the solvent layer is aspirated and the absorbance is measured spectrometrically at 309.3 nm and compared to identically-prepared standard and blank solutions, using a N2O-C2H2 reducing flame.
Al-Dis | ICP-AES | mg/l | Aluminum - Dissolved | Inductively Coupled Plasma (ICP) Method | Spectroscopy | SM 3120 B | APHA 2012 | A sample is filtered in the field through a 0.45 µm membrane filter and preserved with dilute mineral acid. The sample aliquot is aspirated and the emission is measured at 309.3 nm and compared to identically-prepared standard and blank solutions.
Al-Dis | ICP-AES-Xtr | mg/l | Aluminum - Dissolved | Inductively Coupled Plasma (ICP) Method (Extractable/Recoverable Metals) | Spectroscopy | SM 3120 B, 3030 C | APHA 2012 | A sample is filtered in the field through a 0.45 µm membrane filter and preserved with nitric acid. The sample aliquot is concentrated appropriately and aspirated from an autosampler. The emission is measured at 309.3 nm and compared to identically-prepared Al standard and blank solutions.
Al-Dis | ICP-MS | mg/l | Aluminum - Dissolved | Inductively-Coupled Plasma Mass Spectrometry | Spectroscopy | SM 3125 B | APHA 2012 | A sample is filtered in the field through a 0.45 µm membrane filter and preserved with dilute mineral acid. The sample aliquot is introduced in an argon stream high temperature and radio frequency plasma through a pneumatic pump. The energy from the plasma is transferred to the sample and causes desolvation, atomisation and ionisation. The ions generated are extracted from the plasma, through a vacuum interface, and separated on the basis of their mass to charge ratio in the mass spectrometer, the ions are counted by an electron multiplier detector, the data are processed by a computer data handling system and compared to identically-prepared standard and blank solutions. Interference: Isobaric elemental interferences are calculated automatically by the data system; the abundance sensitivity should be corrected through adjustment of the spectrometer resolution; physical interferences are usually corrected by ensuring the water sample does not contain more than 0.5% dissolved solids; ionisation interferences are corrected by the addition of internal standards and sufficient wash time should minimise memory interferences.
Alk-Tot | Alk-IR | mg/l | Total Alkalinity | Infrared Detection of CO2 | Spectroscopy | STAR 223 | Environment Canada 2007 | A filtered sample is mixed with HCl, then oxygen. The resulting CO2 is separated from the liquid phase and determined by in infrared detector.
Alk-Tot | Alk-T-COL-BCG | mg/l | Total Alkalinity | Titration Method - Color Change using Bromcresol Green as Indicator (Endpoint pH=4.5) | Titration | SM 2320 B4a | APHA 2012 | A known volume of sample aliquot is titrated with standardized HCl to the end point colour change from blue to steel grey with a pH 4.5 indicator.
Alk-Tot | Alk-T-COL-BCGMR | me/L | Total Alkalinity | Titration Method - Color Change using Bromcresol Green-Methyl Red as Indicator | Titration | SM 2320 B4a | APHA 2012 | Alkalinity is defined as the quantitative capacity of a sample to neutralise a strong acid to a selected pH. A sample is preserved in the field at 4°C. If turbid, the sample is allowed to settle. A sample aliquot is titrated at 25°C, with standard H2SO4 using the mixed bromcresol green-methyl red indicator, and the colour response is indicated as follows: above pH 5.2, greenish blue; pH 5.0, light blue with lavender grey; pH 4.8, light-grey with bluish colour; and pH 4.6, light pink. The colour changes can be verified against a calibrated pH meter under the conditions of titratilon. An indicator blank is also titrated. The results are expressed as milliequivalents per litre of CaCO3.
Alk-Tot | Alk-T-COL-MO | mg/l | Total Alkalinity | Colorimetric Titration using Methyl Orange as Indicator (Endpoint pH=3.7) | Colorimetry | SM 403 4.a | APHA 1975 | (i) Mix 100 ml of sample with two or three drops of phenolphthalein indicator in a conical flask. (For determination of lower values of alkalinity use 200 ml of sample). (ii) If no colour change is produced, the alkalinity to phenolphthalein is zero. (iii) If the sample turns pink or red, determine the alkalinity to phenolphthalein by titration with standard acid (0.02N HCl) until the pink colour just disappears.(iv) In both cases (ii) and (iii) continue the determination using the sample to which phenolphthalein has been added.(v) Add a few drops of methyl orange indicator.(vi) If the sample turns orange without the addition of acid, the total alkalinity is zero.(vii) If the sample turns yellow, titrate with standard acid until the first perceptible colour change towards orange takes place.
Alk-Tot | Alk-T-D1067-B | mg/l | Total Alkalinity | Electrometric or Color-Change Titration | Titration | D1067 B | ASTM 1971 | A sample is preserved in the field at 4°C. If turbid, the sample is allowed to settle. A known volume of the sample aliquot is titrated with standardized H2SO4 or HCl to the methyl purple end point of pH=4.8 -5.4 calibrated for 25°C. Methyl purple indicator is used with a blue water-soluble dye to sharpen the end point. An indicator blank is also titrated. Alternatively, one can use methyl red indicator to a pH 4.8 end point [Japan method], or methyl red to a pH 5.4 end point [Russian method], or bromophenol blue measured colourimetrically at 600 nm [South Africa].
Alk-Tot | Alk-T-POT-Auto | mg/l | Total Alkalinity | Potentiometric Titration using Titroprocessor (Endpoint not defined) | Titration | ENV 373 | Environment Canada 1995 | The total alkalinity is a measure of all hydroxides, carbonates and bicarbonates present in the water sample. Total alkalinity is determined in a whole water sample by potentiometric titration of a sample aliquot with a standard solution of sulphuric acid. This method employs an automated titrator which makes incremental additions of titrant to the sample and plots a titration curve. The titration curve is a plot of pH vs volume of titrant added. The endpoint of the titration is determined by analysis of the titration curve using a first derivative function to find the inflection point (curve changes from concave to convex or vice versa). The inflection point represents the stoichiometric equivalence point for the neutralization of the carbonates and other bases present. The total alkalinity is given by the equation F*X, where X= ml of acid needed to titrate to the inflection point and F is a factor derived from standardization of the acid. The factor F, incorporates the concentration of the acid used in the titration, the volume of sample analyzed and the conversion of the units to mg/L CaCO3.
Alk-Tot | Alk-T-POT-GRN | mg/l | Total Alkalinity | Gran Titration | Titration | ENV 372 | Environment Canada 1995 | The Gran Function employs an algorithm to determine inflection points from titration curves that are not well defined. The titration curves of low ionic strength soft waters and precipitation samples fall into this category. Total alkalinity of these samples is determined by titration with sulphuric acid employing an automatic titrator which makes incremental addition of titrant and plots a titration curve of pH against volume of titrant. Add 0.25mL 1 N KCl to 100mL of sample, then titrate to pH 3.7 with 0.001N HCl. ~r~n To use the Gran function, small increments of acid are added beyond the expected inflection point. Record both the incremental volumes added, and the corresponding pH. The volume corrected H+ concentration is plotted against the volume of added acid. The alkalinity is determined from extrapolation of the linear portion of the curve on the abscissa. Total alkalinity is given by the equation F*X, where X= ml of acid needed to titrate to the inflection point and F is a factor derived from standardization of the acid. The factor F incorporates the concentration of the acid used in the titration, the volume of sample analyzed, and the conversion of the units to mg/L CaCO3. The results of this titration, which is suitable only for very "soft" waters, may be either positive or negative.
Alk-Tot | Alk-T-POT-PTC | me/L | Total Alkalinity | Titration Method - Potentiometric Titration Curve | Titration | SM 2320 B.4b | APHA 2012 | Alkalinity is defined as the quantitative capacity of a sample to neutralise a strong acid to a selected pH. Select sample aliquot size (adjust to room temperature: 25°C) and normality of titrant. Add standard acid in increments of 0.5 mL or less, mix thoroughly; as the end point approaches, make smaller additions of acid and be sure the pH has reached equilibrium before adding more titrant. Titrate to pH of 3.7. Construct a titration curve by plotting the observed pH against the cumulative millilitres of titrant used. A smooth curve showing one or more inflections should be obtained (an erratic curve may indicate that equilibrium was not reached between successive additions). Results expressed as milliequivalent per litre of CaCO
Alk-Tot | Alk-T-POT-TE-Auto | mg/l | Total Alkalinity | Two Endpoint Potentiometric Titration using Titroprocessor (Endpoints pH=4.5-4.2) | Titration | NAQ 10101 | Environment Canada 1974 | Alkalinity is defined as the quantitative capacity of a sample to neutralise a strong acid to a selected pH. A sample is preserved in the field at 4°C. If turbid, the sample is allowed to settle. A known volume of the sample aliquot is titrated with a standardized solution of H2SO4 (or HCl), to pH=4.5 then to pH=4.2, using an automatic titrator and a pH meter calibrated for 25°C. The total alkalinity is found from both titration volumes. A two endpoint technique is employed to determine the actual inflection point.
Alk-Tot | Alk-T-POT-4.5-Auto | mg/l | Total Alkalinity | Titration Method - Potentiometric Titration to preselected pH using Titroprocessor (Endpoint pH=4.5) | Titration | SM 2320 B4c | APHA 2012 | If turbid, the sample is allowed to settle. An aliquot of the sample is then titrated with standard H2SO4 or HCL to pH 4.5 using an automatic titration system and a pH meter.
Al-Tot | AAS-E-NA-AR | mg/l | Aluminum - Total | Electrothermal Atomic Absorption Spectrometric Method with HNO3 or HNO3+3HCl Digestion | Spectroscopy | SM 3113 B | APHA 2012 | A sample is preserved in the field with mineral acid. The sample aliquot is digested in nitric acid or aqua regia. The aliquot is then heated, usually in three stages in a graphite furnace or an electrically heated atomiser where: first, a low current is applied to dry the sample; the second stage chars the sample by destroying the organic matter and volatilises other matrix compounds; finally, the third stage applies a high current which heats the tube to incandescence and atomises the aluminum to be determined. The absorbance of the resultant ground state atoms is measured at 309.3 nm and is compared to identically-prepared Al standard and blank solutions.
Al-Tot | Al-COL-Merck | mg/l | Aluminum - Total | Spectroquant Aluminium Test | Colorimetry | 1.148.250.001 | Merck 2001 | Colorimetric analysis of the coloured solution resulting from coloured lacquer and aluminum cromoazurol S buffer with acetates.
Al-Tot | Al-COL-PHOT | mg/l | Aluminum - Total | Palintest Photometer Method - Aluminium | Colorimetry | PHOT.3.A | PALINTEST 2014 | Aluminum reacts with Eriochrome Cyanine R indicator in slightly acid solution to produce a pink-red coloured complex. Fill test tube with sample to the 10 ml mark. Add one Aluminum No.1 tablet, crush and mix to dissolve. Add one Aluminum No.2 tablet, crush and mix gently to dissolve. Avoid vigorous agitation. Stand for five minutes to allow full colour development. Take photometer reading in usual manner.
Al-Tot | COL-F | mg/l | Aluminum - Total | Colorimetry using Ferron as Indicator | Colorimetry | ENV 488 | Environment Canada 1995 | A sample is preserved in the field with diluted mineral acid. A hydroxylamine hydrochloride (NH2OH.HCl) solution, containing BeSO4 (to minimize the interference of fluoride), is added to two aliquots: one is the test aliquot and the other is the colour correction aliquot. A solution, containing ferron and orthophenanthroline (9, 10-phenanthroline) (to minimize the interference of iron), is added to one of the sample aliquots. Sodium acetate solution is added to both sample aliquots. The absorbance of the aliquot, containing ferron and orthophenanthroline, is measured spectrometrically at 520 nm, and compared to identically-prepared Al standard and blank solutions. A colour correction is made, using the aliquot without ferron and orthophenanthroline.The Al concentration measured is corrected for Fe, Mn and F ions, by the following equation:mg/L Al = A - B - C + D where, A = apparent mg/L Al ;B = (0.12 x mg/L Fe); C = 0.04 x mg/L Mn) ;D = (0.05 x mg/L F)
Al-Tot | FAAS-NAc-D-NA | mg/l | Aluminum - Total | Direct Nitrous Oxide-Acetylene Flame Atomic Absorption Spectrometry with HNO3 digestion | Spectroscopy | SM 3111 D | APHA 2012 | A sample is preserved in the field with nitric acid. The sample aliquot is digested with nitric acid and aspirated in a N2O-C2H2 reducing flame. The absorbance is measured spectrometrically at 309.3 nm. The sample is compared to identically-prepared Al standard and blank solutions.
Al-Tot | FAAS-NAc-E-NA | mg/l | Aluminum - Total | Extraction/Nitrous Oxide-Aceteylene Flame Atomic Absorption Spectrometry with HNO3 digestion | Spectroscopy | SM 3111 E | APHA 2012 | A sample is preserved in the field with nitric acid. The sample aliquot is digested with nitric acid. The aliquot is buffered to a pH between 7.5 and 8.5 and oxine reagent is added. The solution is extracted on a mechanical shaker and the solvent layer is aspirated and the absorbance is measured spectrometrically at 309.3 nm and compared to identically-prepared standard and blank solutions, using a N2O-C2H2 reducing flame.
Al-Tot | ICP-AES-Dgs | mg/l | Aluminum - Total | Inductively Coupled Plasma (ICP) Method (Total Metals after Rigorous Digestion) | Spectroscopy | SM 3120 B | APHA 2012 | A sample is preserved in the field with diluted mineral acid. The sample aliquot is digested with aqua regia and evaporated near dryness. The residue is dissolved in concentration HCl and diluted appropriately. The digested sample aliquot is aspirated and the emission is measured spectrometrically at 309.3 nm (See Appendix 4) and compared to identically-prepared Al standard and blank solutions.
Al-Tot | ICP-AES-Xtr | mg/l | Aluminum - Total | Inductively Coupled Plasma (ICP) Method (Extractable/Recoverable Metals) | Spectroscopy | SM 3120 B, 3030 C | APHA 2012 | A sample is preserved in the field with nitric acid. The sample aliquot is digested with concentrated nitric acid or aqua regia, concentrated appropriately, and aspirated from an autosampler. The emission is measured at 309.3 nm (See Appendix 4) and compared to identically-prepared standard and blank solutions.
Al-Tot | ICP-MS-CVD | mg/l | Aluminum - Total | Inductively-Coupled Plasma Mass Spectrometry with Closed Vessel Digestion | Spectroscopy | SM 3125 B | APHA 2012 | Water samples are preserved at 2% nitric acid and digested overnight at 60°C in a closed vessel. The resulting solution is analyzed by ICP-MS.
Al-Tot | ICP-MS-Dgs | mg/l | Aluminum - Total | Inductively-Coupled Plasma Mass Spectrometry with Mineral Acid Digestion | Spectroscopy | SM 3125 B | APHA 2012 | A sample is preserved in the field with diluted mineral acid. The sample aliquot is digested in mineral acids and introduced in an argon stream high temperature and radio frequency plasma through a pneumatic pump. The energy from the plasma is transferred to the sample and causes desolvation, atomisation and ionisation. The ions generated are extracted from the plasma, through a vacuum interface, and separated on the basis of their mass to charge ratio in the mass spectrometer, the ions are counted by an electron multiplier detector, the data are processed by a computer data handling system and compared to identically-prepared standard and blank solutions. Interference: Isobaric elemental interferences are calculated automatically by the data system; the abundance sensitivity should be corrected through adjustment of the spectrometer resolution; physical interferences are usually corrected by ensuring the water sample does not contain more than 0.5% dissolved solids; ionisation interferences are corrected by the addition of internal standards and sufficient wash time should minimise memory interferences.
Al-Tot | ICP-SFMS-CVD | mg/l | Aluminum - Total | Inductively-Coupled Plasma Sector Field Mass Spectrometry with Closed Vessel Digestion | Spectroscopy | SM 3125 B | APHA 2012 | Closed Vessel Digestion - The whole water sample is collected, preserved with 2% H2NO3, and stored in a HDPE or Teflon bottle. The sample is digested "in-bottle" in a convection oven at 60°C for 16 hours. The sample is cooled and introduced to an inductively coupled argon plasma-sector field mass spectrometer (ICP-SFMS) by pneumatic nebulization. Each respective element is measured at a specific mass to charge ratio, m/z value expressed in amu (atomic mass units), and at a specified instrument resolution. LR: Low Resolution ~ 300, MR: Mid Resolution ~ 4000 and HR : High Resolution ~ 10000
As-Tot | AAS-AsH-HAg-EPA1986 | mg/l | Arsenic - Total | Atomic Absorption Spectroscopy of Arsenic Hydride using a Hydrogen-Argon Flame (EPA 1986) | Spectroscopy | EPA 7061A | EPA 1986 | Samples are digested with a nitric/sulphuric acid procedure. The arsenic in in the digestate is then reduced to the trivalent form with tin chloride. The trivalent arsenic is then converted to a volatile hydride using hydrogen produced from a zinc/HCl reaction. The volatile hydride is swept into an argon hydrogen flame located in the optical path of an atomic absorption spectrometer. The resulting absorption of the lamp radiation at 193.7 nm wavelength is proportional to the arsenic concentration.
As-Tot | As-AAS-E-PPS | mg/l | Arsenic - Total | Electrothermal Atomic Absorption Spectrometric Method with K2S2O8 Digestion (Arsenic) | Spectroscopy | SM 3113 B | APHA 2012 | A sample is preserved in the field at 4°C. The sample aliquot is digested and oxidised with an acidic potassium persulphate solution, then all forms of arsenic are reduced to arsenite (As3+) with HCl. Hydrides of arsenic are formed in an acidic sodium borohydride solution. The arsine vapours are separated from the solution by heating, usually in three stages in a graphite furnace or an electrically heated atomiser in which: first, a low current is applied to dry the sample; the second stage chars the sample by destroying the organic matter and volatilises other matrix compounds; finally, the third stage applies a high current which heats the tube to incandescence and atomises the arsenic to be determined. The absorbance of the resultant ground state atoms is measured at 193.7 nm and is compared to identically-prepared standard and blank solutions
As-Tot | As-AAS-HYD-SA-NA-PCA | mg/l | Arsenic - Total | Manual Hydride Generation/Atomic Absorption Spectroscopy with H2SO4, HNO3, and HClO4 Dig. (Arsenic) | Spectroscopy | SM 3114 B | APHA 2012 | A sample is preserved in the field at 4°C. The sample aliquot and standard solutions are digested with H2SO4, HNO3, and HClO4. Arsenic is reduced to arsine with acidic NaBH4 solution and is then sparged into a heated quartz combustion tube, decomposing the hydride to form arsenic atoms. The absorbance is measured spectrometrically at 193.7 nm and compared to identically-prepared standard and blank solutions.
As-Tot | As-COL-Wag | mg/l | Arsenic - Total | Colorimetry (Wagtech Arsenator Method) | Colorimetry | Wag-WE10500 | Wagtech 2013 | The Arsenator system is based on the Gutzeit method in which arsine gas is generated, then reacted with mercuric bromide (HgBr2). It features a portable digital photometer capable of giving accurate digital readings within an arsenic concentration range of 2-100 ppb. A tri-filter arsenic trap removes excess arsine gas as well as any hydrogen sulphide which may be given off as a by-product of the reaction.
As-Tot | COL-SDDC-NA | mg/l | Arsenic - Total | Silver Diethyldithiocarbamate Method with HNO3 Digestion | Colorimetry | SM 404 A | APHA 1975 | A sample is preserved in the field at 4°C. The sample aliquot is digested in nitric acid. Add consecutively HCl, KI and SnCl2 solutions (swirl between each addition) to the sample aliquot and allow one hour for reduction. The inorganic arsenic is reduced (gaseous arsine) by zinc in an acid medium. The arsine is then passed through a scrubber containing glass wool impregnated with lead acetate to remove sulphide and finally through an absorber tube containing Silver Diethyl Dithiocarbamate in pyridine. The arsenic reacts with the silver salt and forms a red colour, measured spectrometrically at 540 nm and compared to identically-prepared standard and blank solutions.
As-Tot | ICP-AES-AsH-PS | mg/l | Arsenic - Total | Inductively Coupled Plasma (ICP) Method with AsH3 Generation and S2O8 Digestion | Spectroscopy | SM 3114C; 3120 B | APHA 2012 | A sample is preserved in the field at 4°C. From the sample aliquot, all organoarsenides are decomposed with acidic persulphate. After reduction to arsenite with HCl, the metal is converted to its hydride form with sodium borohydride in an automated system and passed though an argon plasma torch where it is decomposed to its arsenic atoms, measured by emission spectrometry at 193.7 nm and compared to identically-prepared standard and blank solutions.
As-Tot | ICP-MS | mg/l | Arsenic - Total | Inductively-Coupled Plasma Mass Spectrometry | Spectroscopy | SM 3125 B | APHA 2012 | A sample is preserved in the field with mineral acid. The sample aliquot is aspirated into an argon-based, high temperature radio frequency plasma. The sample is dissolved, atomised and ionised. These ions are extracted from the plasma through a vacuum interface and separated on the basis of their mass to charge ratio by a mass spectrometer. The ions are counted by an electron multiplier detector and the resulting information processed by a computer database system and compared to identically-prepared standard and blank solutions.
As-Tot | ICP-MS-CVD | mg/l | Arsenic - Total | Inductively-Coupled Plasma Mass Spectrometry with Closed Vessel Digestion | Spectroscopy | SM 3125 B | APHA 2012 | Water samples are preserved at 2% nitric acid and digested overnight at 60°C in a closed vessel. The resulting solution is analyzed by ICP-MS.
As-Tot | ICP-OES-JWWA2001 | mg/l | Arsenic - Total | Inductively Coupled Plasma by Optical Emission Spectrometry (JWWA 2001) | Spectroscopy | VI-3 17.4 | JWWA 2001 | A sample is preserved in the field with nitric acid. The sample aliquot is digested with nitric acid and H2O2 to oxidise all organoarsenides, then passed through a tube furnace at 850°C, using a 1000 ppm nickel nitrate solution as a matrix modifier, and the arsenic atoms and measured spectrometrically at 193.7 nm and compared to identically-prepared standard and blank solutions.
As-Tot | ICP-SFMS-CVD | mg/l | Arsenic - Total | Inductively-Coupled Plasma Sector Field Mass Spectrometry with Closed Vessel Digestion | Spectroscopy | SM 3125 B | APHA 2012 | Closed Vessel Digestion - The whole water sample is collected, preserved with 2% H2NO3, and stored in a HDPE or Teflon bottle. The sample is digested "in-bottle" in a convection oven at 60°C for 16 hours. The sample is cooled and introduced to an inductively coupled argon plasma-sector field mass spectrometer (ICP-SFMS) by pneumatic nebulization. Each respective element is measured at a specific mass to charge ratio, m/z value expressed in amu (atomic mass units), and at a specified instrument resolution. LR: Low Resolution ~ 300, MR: Mid Resolution ~ 4000 and HR : High Resolution ~ 10000
BOD | BOD-ATU | mg/l | Biochemical Oxygen Demand | 5-Day BOD Test with Allylthiourea | --- | SM 507 | APHA 1976 | Dilute the sample, as needed before incubation, adding nutrients such as nitrogen, phosphorus and trace metals. Buffer the solution to ensure that the sample remains in a pH range suitable for bacterial growth (usually pH 6.5 to 7.5). Incubate at 20°C for five days. Results are reported as carbonaceous biochemical oxygen demand (CBOD5) when inhibiting the nitrogenous oxygen demand. When nitrification is not inhibited, results are reported as BOD5.
BOD | BOD-ISE | mg/l | Biochemical Oxygen Demand | 5-Day BOD Test using Membrane Electrode | Electrochemical Analysis | 5210 B;4500-O G | APHA 2012 | BOD is a measure of the oxygen demand produce by carbonaceous and nitrogenous materials in a sample. It is measured by determining the decrease of oxygen content, using a dissolved oxygen meter, after incubation at 20°C for five days.~r~n A sample is preserved in the field at 4°C and the analysis started within four hours. The sample aliquot is incubated, at 20°C for five days under proper conditions. The procedure depends on the nature of the sample. After aeration of the samples to bring the dissolved oxygen content to saturation, one of the following three variations can be used, depending on the type of samples to be analysed:~r~n 1 - The direct method: If the BOD does not exceed 7 mg/L, then the BOD is determined directly by measuring the dissolved oxygen content of the water, before and after a five days incubation period at 20°C.~r~n 2 - Unseeded dilution method: For waters having BOD values greater than 7 mg/L: appropriate sample aliquots are diluted using dilution water, saturated with oxygen, and the oxygen content is determined before and after the incubation period. A minimum of three dilutions per sample, with a final content between 40% and 70% of the original oxygen concentration, will give best results.~r~n 3 - Seeded dilution method: It is extremely important that the conditions be appropriate for the living organisms to function unhindered during the incubation period. Toxic substances should be absent, and necessary nutrients, such as nitrogen and phosphorus, should be present. It is important that a mixed group of organisms (called "seed") should be present during the test. The dilution water is seeded with the proper kind and number of organisms and saturated with oxygen (overnight) before the BOD test.~r~n Siphon the diluted sample to fill three BOD bottles; one for incubation (five days), one for the determination of the dissolved oxygen content (measured and record as "initial DO") and the other for the determination of the immediate dissolved oxygen demand (IDOD), after a 15 minutes incubation period. A minimum of three dilutions per sample, with a final content between 40% and 70% of the original oxygen concentration, will give best results.~r~n Use a calibrated oxygen meter to measure the oxygen concentrations before and after incubation.~r~n Interference: Many synthetic organic components from industrial wastewaters are not biodegradable without adding seeding water due to the toxic effect or the absence or deficiency of appropriate microorganisms. Sample containing residual Cl2, that is acidic or alkaline, must be neutralized to pH=7, and sometimes titrated with a Na2S2O3 solution to liberate the chloride from solution. A sample, containing sulphide, sulphite and/or ferrous ions, creates an immediate demand, corrected by the IDOD.~r~n The method detection limit is 1 mg/L.
BOD | BOD-RESP | mg/l | Biochemical Oxygen Demand | Respirometric Method | Volumetry | 5210 D | APHA 2012 | Respirometric methods provide direct measurement of the oxygen consumed by microorganisms from an air or oxygen-enriched environment in a closed vessel under conditions of constant temperature and agitation.~r~n~r~nIf sample contains large settleable or floatable solids, homogenize it with a blender and transfer representative test portions while all solids are in suspension. If there is a concern for changing sample characteristics, skip this~r~nstep.~r~n~r~nNeutralize samples to pH 7.0 with H2SO4 or NaOH of such strength that reagent quantity does not dilute the sample more than 0.5%.~r~n~r~nIf samples contain dissolved oxygen concentrations above or below the desired concentration, agitate or aerate with clean and filtered compressed air for about 1h immediately before testing. Minimum and maximum actual DO concentrations will vary with test objectives. In some cases pure oxygen may be added to respirometer vessels to increase oxygen levels above ambient.~r~n~r~nBring samples and dilution water to desired test temperature (+/- 1°C) before making dilutions or transferring to test vessels.~r~n~r~nSee 5210B.4d for seed preparation. Use sufficient amounts of seed culture to prevent major lags in the oxygen uptake reaction but not so much that the oxygen uptake of the seed exceeds about 10% of the oxygen uptake of the seeded sample. Determine the oxygen uptake of the seeding material as for any other sample. This is the seed control. Typically, the seed volume in the seed control should be 10 times the volume used in seeded samples.~r~n~r~nIncubate samples at 20°C or other suitable temperature +/- 1.0°C. Take care that the stirring device does not increase the temperature of the sample.
BOD | BOD-T-COL-AZD | mg/l | Biochemical Oxygen Demand | 5-Day BOD Test using Acide Modification | Titration | 5210 B;4500-O C | APHA 2012 | Biochemical Oxygen Demand is defined as the quantity of oxygen necessary for biological and chemical oxidation of water-borne substances under conditions of the test. A sample is preserved in the field at 4°C and the analysis started within 4 hours. A sample is incubated at 20°C under proper conditions. Comparison of the dissolved oxygen content at the beginning and the end of the incubation period is the measure of the Biochemical Oxygen Demand. The procedure depends on the nature of the sample. After aeration of the samples to bring the dissolved oxygen content to saturation, one of the following three variations can be used, depending on the type of samples to be analysed:~r~n A - The direct method: If the BOD does not exceed 7 mg/L, the BOD is determined directly by measuring the dissolved content of the water sample before and after a five days incubation period at 20°C.~r~n B - Unseeded dilution method: With waters having BOD values greater than 7 mg/L, appropriate sample aliquots are diluted using dilution water, saturated with oxygen, and the oxygen content is determined before and after the incubation period. A minimum of three dilutions per sample, with a final content between 40% and 70% of the original oxygen concentration, will give best results.~r~n C - Seeded dilution method: It is extremely important that the conditions be appropriate for the living organisms to function unhindered during the incubation period. Toxic substances should be absent, and necessary nutrients, such as nitrogen and phosphorus, should be present. It is important that a mixed group of organisms (called "seed") be present during the test. The dilution water is seeded with the proper kind and number of organisms and saturated with oxygen (overnight) before the BOD test.~r~n Siphon the diluted sample to fill three BOD bottles; one for incubation (five days), one for the determination of the dissolved oxygen content (measured and record as "initial DO"), and the other for the determination of the immediate dissolved oxygen demand (IDOD), after a 15 minutes incubation period (to eliminate the oxygen demand from sulphide, sulphite and/or ferrous ions). A minimum of three dilutions per sample, with a final content between 40% and 70% of the original oxygen concentration, will give best results.~r~n DO Winkler method:~r~n A sample is treated with manganous sulphate (MnSO4) and a strong alkaline iodide reagent (NaN3, NaI and NaOH). The manganous hydroxide reacts with the dissolved oxygen to form a brown precipitate (MnO(OH)2. Let stand for one hour. Upon acidification, with concentrated H2SO4, in the presence of iodide, the iodine liberated is equivalent to the dissolved oxygen originally present in the sample. The iodide is titrated with a standardized sodium thiosulphate (Na2S2O3), using starch as an indicator.~r~n Interference: Many synthetic organic components from industrial wastewaters are not biodegradable without adding seeding water. Sample containing residual Cl2, that is acidic or alkaline, must be neutralized to pH=7 and titrated with Na2S2O3 solution. The IDOD is determined to eliminate the oxygen demand of sulphide, sulphite and/or ferrous ions.~r~n The method detection limit is 0.01 mg/L.~r~n NOTE: India uses 27° and 3 days because of geoclimatic conditions.
B-Tot | AAS-E-GF-NA | mg/l | Boron - Total | Electrothermal Atomic Absorption Spectrometric Method (Graphite Furnace) with Nitric Acid Digestion | Spectroscopy | SM 3113 B | APHA 2012 | A sample is preserved in the field, in a plastic container, with mineral acid. The shaken sample aliquot is digested with nitric acid and the absorbance is measured, spectrometrically by Graphite Furnace, at 249.7 nm, and compared to identically-prepared boron standard solutions~r~n The method detection limit is 0.15 mg/L.
B-Tot | B-COL-PHOT | mg/l | Boron - Total | Palintest Photometer Method - Boron | Colorimetry | PHOT.40.AUTO | PALINTEST 2012 | In the Wagtech Boron method, two test tablets are used to provide the necessary buffer and indicator reagents. A sequestering agent is incorporated to eliminate any interference from cations. The test is carried out by adding one of each tablet to a sample of the water. Stand for exactly 20 minutes to allow full colour development. Take photometer reading in usual manner. For optimum results this test should be carried out at a temperature of 20°C ± 2°C.~r~n Testing range for boron is 0-2.5 mg/L.
B-Tot | COL-CUR | mg/l | Boron - Total | Curcumin Method | Colorimetry | SM 4500-B B | APHA 2012 | A sample is preserved in the field in a plastic container. When a shaken sample aliquot, containing boron, is acidified and evaporated in the presence of curcumin, a red coloured product (rosocyanine) is formed. The rosocyanine is taken up in ethyl alcohol and the absorbance is measured spectrometrically at 540 nm, with a minimum light path of 1 cm, and compared to identically-prepared standard and blank solutions.~r~n Interferences: nitrate > 10 mg/L and hardness > 100 gm/L.~r~n The method detection limit is 0.1 mg/L.
B-Tot | ICP-AES-Dgs | mg/l | Boron - Total | Inductively Coupled Plasma (ICP) Method (Total Metals after Rigorous Digestion) | Spectroscopy | SM 3120 B | APHA 2012 | A sample is preserved in the field, in a plastic container, with dilute mineral acid. The shaken sample aliquot is digested with aqua regia and evaporated to near dryness. The residue is dissolved in concentrated HCl and diluted to one-fifth of the aliquot volume. The digested sample aliquot is aspirated and the emission is measured at 249.7 nm and compared to identically-prepared standard and blank solutions.
B-Tot | ICP-AES-Xtr | mg/l | Boron - Total | Inductively Coupled Plasma (ICP) Method (Extractable/Recoverable Metals) | Spectroscopy | SM 3120 B, 3030 C | APHA 2012 | A sample is preserved in the field, in a plastic container, with nitric acid. The shaken sample aliquot is digested with nitric acid and HCl (aqua regia), concentrated appropriately and aspirated from an autosampler. The emission is measured at 249.7 nm and compared to identically-prepared standard and blank solutions.
B-Tot | ICP-MS | mg/l | Boron - Total | Inductively-Coupled Plasma Mass Spectrometry | Spectroscopy | SM 3125 B | APHA 2012 | A sample is preserved in the field, in a plastic container, with dilute mineral acid. The shaken sample aliquot is aspirated into an argon-based, high temperature radio frequency plasma. The sample is dissolved, atomised and ionised. These ions are extracted from the plasma through a vacuum interface and separated on the basis of their mass to charge ratio by a mass spectrometer. The ions are counted by an electron multiplier detector, compared to identically-prepared standard and blank solutions and the resulting information processed by a computer database system.
B-Tot | ICP-MS-CVD | mg/l | Boron - Total | Inductively-Coupled Plasma Mass Spectrometry with Closed Vessel Digestion | Spectroscopy | SM 3125 B | APHA 2012 | Water samples are preserved at 2% nitric acid and digested overnight at 60°C in a closed vessel. The resulting solution is analyzed by ICP-MS.
B-Tot | ICP-SFMS-CVD | mg/l | Boron - Total | Inductively-Coupled Plasma Sector Field Mass Spectrometry with Closed Vessel Digestion | Spectroscopy | SM 3125 B | APHA 2012 | Closed Vessel Digestion - The whole water sample is collected, preserved with 2% H2NO3, and stored in a HDPE or Teflon bottle. The sample is digested "in-bottle" in a convection oven at 60°C for 16 hours. The sample is cooled and introduced to an inductively coupled argon plasma-sector field mass spectrometer (ICP-SFMS) by pneumatic nebulization. Each respective element is measured at a specific mass to charge ratio, m/z value expressed in amu (atomic mass units), and at a specified instrument resolution. LR: Low Resolution ~ 300, MR: Mid Resolution ~ 4000 and HR : High Resolution ~ 10000
Cd-Tot | AAS-E-NA-AR | mg/l | Cadmium - Total | Electrothermal Atomic Absorption Spectrometric Method with HNO3 or HNO3+3HCl Digestion | Spectroscopy | SM 3113 B | APHA 2012 | A sample is preserved in the field with nitric acid. The shaken sample aliquot is digested in nitric acid or aqua regia. The aliquot is then heated, usually in three stages, in a graphite furnace or an electrically heated atomiser in which: first, a low current is applied to dry the sample; the second stage chars the sample by destroying the organic matter and volatilises other matrix compounds; finally, the third stage applies a high current which heats the tube to incandescence and atomises the cadmium to be determined. The absorbance of the resultant ground state atoms is measured at 228.8 nm and is compared to identically-prepared standard and blank solutions.
Cd-Tot | FAAS-AAc-D | mg/l | Cadmium - Total | Direct Air-Acetylene Flame Atomic Absorption Spectrometry (Magnesium) | Spectroscopy | SM 3111 B | APHA 2012 | A sample is preserved in the field with EDTA/nitric acid. The sample aliquot is aspirated and the absorbance is measured spectrometrically and compared to identically-prepared standard and blank solutions, using an air-acetylene oxidizing flame.
Cd-Tot | FAAS-AAc-E-NA | mg/l | Cadmium - Total | Extraction/Air-Acetylene Flame Atomic Absorption Spectrometry with HNO3 digestion | Spectroscopy | SM 3111 C | APHA 2012 | A sample is preserved in the field with nitric acid. The shaken sample aliquot is digested in nitric acid. The pH of the digest is adjusted to 4.75 with a buffer solution. Ammonium pyrrolidine dithiocarbonate (APDC) solution is added to the aliquot and then extracted with a methyl isobutyl ketone (MIBK). The solvent layer (See Appendix 5) is aspirated at the wavelength of 228.8 nm and compared with identically-prepared standard and blank solutions, using an air-acetylene oxidizing flame.
Cd-Tot | ICP-AES-Dgs | mg/l | Cadmium - Total | Inductively Coupled Plasma (ICP) Method (Total Metals after Rigorous Digestion) | Spectroscopy | SM 3120 B | APHA 2012 | A sample is preserved in the field with nitric acid. The shaken sample aliquot is digested in aqua regia and evaporated to near dryness. The residue is dissolved in concentrated HCl and diluted to one-fifth of the aliquot original volume. The emission is measured spectrometrically at 228.8 nm and compared with identically-prepared standard and blank solutions.
Cd-Tot | ICP-AES-Xtr | mg/l | Cadmium - Total | Inductively Coupled Plasma (ICP) Method (Extractable/Recoverable Metals) | Spectroscopy | SM 3120 B, 3030 C | APHA 2012 | A sample is preserved in the field with nitric acid. The shaken sample aliquot is digested in nitric acid or aqua regia, concentrated appropriately and aspirated from an autosampler. The emission is measured at 228.8 nm and compared to identically-prepared standard and blank solutions.
Cd-Tot | ICP-MS | mg/l | Cadmium - Total | Inductively-Coupled Plasma Mass Spectrometry | Spectroscopy | SM 3125 B | APHA 2012 | A sample is preserved in the field with nitric acid. The shaken sample aliquot is aspirated into an argon-based, high temperature radio frequency plasma. The sample is dissolved, atomised and ionised. These ions are extracted from the plasma through a vacuum interface and separated on the basis of their mass to charge ratio by a mass spectrometer. The ions are counted by an electron multiplier detector and the resulting information processed by a computer database system and compared to identically-prepared standard and blank solutions.
Cd-Tot | ICP-MS-CVD | mg/l | Cadmium - Total | Inductively-Coupled Plasma Mass Spectrometry with Closed Vessel Digestion | Spectroscopy | SM 3125 B | APHA 2012 | Water samples are preserved at 2% nitric acid and digested overnight at 60°C in a closed vessel. The resulting solution is analyzed by ICP-MS.
Cd-Tot | ICP-SFMS-CVD | mg/l | Cadmium - Total | Inductively-Coupled Plasma Sector Field Mass Spectrometry with Closed Vessel Digestion | Spectroscopy | SM 3125 B | APHA 2012 | Closed Vessel Digestion - The whole water sample is collected, preserved with 2% H2NO3, and stored in a HDPE or Teflon bottle. The sample is digested "in-bottle" in a convection oven at 60°C for 16 hours. The sample is cooled and introduced to an inductively coupled argon plasma-sector field mass spectrometer (ICP-SFMS) by pneumatic nebulization. Each respective element is measured at a specific mass to charge ratio, m/z value expressed in amu (atomic mass units), and at a specified instrument resolution. LR: Low Resolution ~ 300, MR: Mid Resolution ~ 4000 and HR : High Resolution ~ 10000
Chl-a | Chla-AAS | mg/l | Chlorophyll A | Atomic Absorption Spectrometry (Chlorophyll A) | Spectroscopy |  | Hussaing 1973 | The photosynthetic pigments are extracted from the algae, which have been entrapped on a glass microfibre filter, using boiling 90% (v/v) ethanol. The concentrations of chlorophyll A and phaeopigments are determined by measuring the absorbance, before and after acidification of the extract, at 665.5 nm and 750 nm against a 90% (v/v) ethanol blank. The resulting absorbance measurements are then applied to a standard equation.~r~n Interferences: Extracts must be centrifuged prior to spectrophotometry, as suspended particles interfere with absorbance measurements. Overestimation of phytoplankton chlorophyll will occur if large populations of photosynthetic bacteria are present.
Chl-a | COL-Tri-APHA1975 | mg/l | Chlorophyll A | Spectrophotometric Determination of Clorophyll - Trichromatic Method (APHA 1975) | Colorimetry | SM 1002 G 1 | APHA 1975 | Filter 50 to 1000 mL of a thoroughly mixed water sample through a 0.45 µ membrane filter until just a few millilitres of sample remains. Add 1 to 2 mL saturated Mg CO3 solution and complete the filtration. Place the filter in a 15-mL screw-cap centrifuge tube, and add 10 mL of 90% acetone (v/v). Shake vigorously and incubate in the dark at 4ºC for 24 hours. Add 90% acetone (v/v) to make a total volume of 12 mL. Shake the sample, then centrifuge at 4000 rpm for 20 minutes to obtain a clear supernatant. Top up to 12 mL with 90% acetone (v/v). Decant the supernatant into a 5 cm path-length cell of a spectrophotometer. Measure the absorbance at wavelengths 750nm, 663nm, 645nm, and 630nm, after using 90% acetone (v/v) to set zero for each wavelength. Correct for turbidity by subtracting the absorbance reading at 750nm from the other 3 readings. The original sample size should be selected so as to give an absorbance at 663nm of 0.1 to 0.7 (ideally 0.3).~r~n Chlorophyll 'alpha' (µg/L) = ([11.64(A663) - 2.16(A645) + 0.10(A630)] x Volextract (mL))/Volsample (L) x light path (cm)~r~n where A is the corrected absorbance at a particular wavelength.
Cl-Tot | Cl-COL-PHOT | mg/l | Chloride - Total | Palintest Photometer Method - Chloride (CHLORIDOL) | Colorimetry | PHOT.46.AUTO | PALINTEST 2013 | The Palintest Chloridol test is based on a tablet reagent system containing silver nitrate. Chlorides react with the silver nitrate to produce insoluble silver chloride. Select sample volume for testing as follows:~r~n (a) For Testing Boiler Condensate and Softened Waters (Range 0 - 50 mg/l Cl), fill test tube with sample to the 10 ml mark.~r~n (b) For Testing Natural Waters, Swimming Pools and Boiler Waters (Range 0 - 500 mg/l Cl), use the the measuring syringe to take 1 ml of sample. Transfer to the test tube and make-up to the 10 ml mark with deionised water.~r~n (c) For Testing Salt Chlorinator Treated Swimming Pools (Range 0 - 10,000 mg/l NaCl), use the measuring syringe to take 0.5 ml of sample. Transfer to the sample container (PT 510) then make-up to the 100 ml mark with deionised water. Cap tube and mix. Fill test tube to the 10 ml mark with solution from the sample container.~r~n (d) For Testing Sea Water and Brackish Waters (Range 0 - 50,000 mg/l NaCl), use the measuring syringe to take 0.1 ml of sample. Transfer to the sample container (PT 510) then make-up to the 100 ml mark with deionised water. Cap tube and mix. Fill test tube to the 10 ml mark with solution from the sample container.~r~n Add one Acidifying CD tablet, crush and mix to dissolve. Add one Chloridol tablet, allow the tablet to disintegrate for two minutes then crush any remaining particles and mix. A cloudy solution indicates the presence of chloride. Take photometer reading in usual manner.~r~n Testing range is 0 - 50 mg/l Cl and 0 - 50,000 mg/l NaCl
Cl-Tot | T-COL-AgNO3 | mg/l | Chloride - Total | Argentometric Method | Titration | SM 4500-Cl-B | APHA 1998 | (i) Take 50 ml of clear sample.~r~n(ii) Directly titrate samples in the pH range 7 to 10.~r~n(iii) Adjust sample pH to (using a pH meter) between 7 and 10 with H2S04 or Na0H if it is not in this range.~r~n(iv) Add 1 ml K2 Cr04 indicator solution, titrate with standard AgN03 titrant to a pinkish~r~n yellow end point. Be consistent in end-point recognition. If more than 25 ml is required,~r~n take a smaller quantity and dilute to 50 ml before titration.~r~n(v) Establish reagent blank value by the titration method outlined above. A blank of 0.2 to 0.3ml is usual.~r~n~r~nCALCULATIONS ~r~nMg Cl-/L = (A -B)x M x 35,450~r~n ml sample~r~nWhere:~r~nA = ml titration for sample~r~nB = ml titration for blank~r~nM = Molarity of AgNO3 ~r~n
COD | COD-T-COL-KMnO4 | mg/l | Chemical Oxygen Demand | Oxygen Demand By Potassium Permanganate at 100°C | Titration | JIS K 0102 17 | JSA 1998 | A sample is preserved in the field at 4°C. An acidified sample aliquot is digested with potassium permanganate in a boiling water bath for 30 minutes where reducing substances are oxidized along with part of the carbonaceous material. The remaining permanganate is reacted with a volume of sodium oxalate solution, equivalent to the permanganate originally added. Keeping the solution between 60-80°C [Japan maintains solution at 50-60 °C], the excess oxalate is back-titrated with the permanganate solution. The permanganate required in this back-titration is equivalent to the KMnO4 chemical oxygen demand. A reagent blank is identically treated. The Total COD is calculated from the difference between sample and blank aliquots.
COD | COL-CR | mg/l | Chemical Oxygen Demand | Closed Reflux, Colorimetric Method | Colorimetry | SM 5220 D | APHA 2012 | Sample, blanks, and standards in sealed tubes are heated in an oven or block~r~n digester in the presence of potassium dichromate at 150°C. Sulfuric acid oxidzes the water samples, while chloride is masked with mercury sulphate. After two hours, the tubes are removed from the oven or digester, cooled, and measured spectrophotometrically at either 420 nm or 600 nm. The colorimetric determination may also be performed manually.
COD | T-COL-K2CrO7 | mg/l | Chemical Oxygen Demand | Open Reflux Method | Titration | SM 5220 B | APHA 2012 | Most organic compounds are oxidised by potassium dichromate under acid condition. A sample is preserved in the field at 4°C. The sample aliquot is refluxed for two hours in concentrated H2SO4 with a known amount of K2Cr2O7, containing sulphamic acid against the interference of nitrites, HgSO4 against the interferences of chlorides, and Ag2SO4, as a catalyst for organic compounds. The sample is cooled and the excess dichromate is titrated with standardised ferrous ammonium sulphate (Fe(NH4)2(SO4)2), using ferroin (a complex of ferrous ion and 1,10-phenanthroline) as an indicator. The amount of oxidizable organic matter is proportional to the dichromate consumed. A reagent blank is identically analysed. The concentration of COD is calculated from the difference between sample and blank aliquots.~r~n The method detection limit is 1 mg/L.
COL-True | COLOR-Vis | --- | True Color | Visual Comparison | --- | PYR 24 | Environment Canada 2007 | True colour refers to the colour of water from which the suspended material has been removed. Apparent colour refers to the colour of water that includes both the colour due to materials in solution and that due to turbidity.~r~n This method measures colour that results from natural occurring substances. The colour in the water sample is determined by visual comparison with known concentrations of coloured standard solutions. The unit of colour in the platinum-cobalt method is defined as being that produced by one milligram of platinum in the form of the chloroplatinate ion. The stock solution prepared at 500 colour units is composed of potassium chloroplatinate (K2PtCl6), and cobaltous chloride (C°Cl2.6H2O) in 10% hydrochloric acid. The solution is diluted in 50 mL Nessler tubes to form a series of standard colour solutions in the range expected for naturally occurring surface waters. For apparent colour, the whole water sample is shaken, poured in a Nessler tube and the tube then placed alongside the standards. Visual comparison and matching is conducted by looking vertically downward through the tubes, which have been placed over a lighted white surface, such that, light is reflected upward through the columns of liquid. For true colour, the turbidity is removed by filtration through 0.45 um membrane filter paper and the filtrate analyzed.
Co-Tot | ICP-AES-Dgs | mg/l | Cobalt - Total | Inductively Coupled Plasma (ICP) Method (Total Metals after Rigorous Digestion) | Spectroscopy | SM 3120 B | APHA 2012 | Inductively Coupled Plasma, by Optical Emission Spectrometry (ICP-OES) with open vessel rigorous digestion to near dryness. ICP 1503 (See Appendix 3).~r~n Preconcentration by evaporation to near dryness with HNO3 or aqua regia (HNO3/HCl ratio v/v: 1to 3). Residue is taken up with HCl, and digested to near dryness, then brought to one-fifth or one-tenth original volume with deionized water. Digest is filtered through 0.4 um membrane before analysis.
Co-Tot | ICP-AES-Xtr | mg/l | Cobalt - Total | Inductively Coupled Plasma (ICP) Method (Extractable/Recoverable Metals) | Spectroscopy | SM 3120 B, 3030 C | APHA 2012 | A sample is preserved in the field with nitric acid. The sample aliquot is digested in nitric acid or aqua regia, concentrated appropriately, and aspirated from an autosampler. The emission is measured at 228.6 nm and compared to identically-prepared standard and blank solutions.
Co-Tot | ICP-MS-CVD | mg/l | Cobalt - Total | Inductively-Coupled Plasma Mass Spectrometry with Closed Vessel Digestion | Spectroscopy | SM 3125 B | APHA 2012 | Water samples are preserved at 2% nitric acid and digested overnight at 60°C in a closed vessel. The resulting solution is analyzed by ICP-MS.
Co-Tot | ICP-SFMS-CVD | mg/l | Cobalt - Total | Inductively-Coupled Plasma Sector Field Mass Spectrometry with Closed Vessel Digestion | Spectroscopy | SM 3125 B | APHA 2012 | Closed Vessel Digestion - The whole water sample is collected, preserved with 2% H2NO3, and stored in a HDPE or Teflon bottle. The sample is digested "in-bottle" in a convection oven at 60°C for 16 hours. The sample is cooled and introduced to an inductively coupled argon plasma-sector field mass spectrometer (ICP-SFMS) by pneumatic nebulization. Each respective element is measured at a specific mass to charge ratio, m/z value expressed in amu (atomic mass units), and at a specified instrument resolution. LR: Low Resolution ~ 300, MR: Mid Resolution ~ 4000 and HR : High Resolution ~ 10000
Cr-Tot | AAS-E | mg/l | Chromium - Total | Electrothermal Atomic Absorption Spectrometric Method | Spectroscopy | SM 3113 B | APHA 2012 | Use graphite furnace AAS at wavelength 357.9 nm to measure chromium.
Cr-Tot | AAS-E-NA-AR | mg/l | Chromium - Total | Electrothermal Atomic Absorption Spectrometric Method with HNO3 or HNO3+3HCl Digestion | Spectroscopy | SM 3113 B | APHA 2012 | A sample is preserved in the field with nitric acid. The shaken sample aliquot is digested in nitric acid or aqua regia. The aliquot is then heated, usually in three stages in a graphite furnace or an electrically heated atomiser where: the first stage, a low current is applied to dry the sample; the second stage chars the sample by destroying the organic matter and volatilises other matrix compounds; finally, the third stage applies a high current which heats the tube to incandescence and atomises the chromium to be determined. The absorbance of the resultant ground state atoms is measured at 357.9 nm and is compared to identically-prepared standard and blank solutions.
Cr-Tot | FAAS-AAc-D-NA | mg/l | Chromium - Total | Direct Air-Acetylene Flame Atomic Absorption Spectrometry with HNO3 Digestion | Spectroscopy | SM 3111 B | APHA 2012 | A sample is preserved in the field with nitric acid. Digest the sample aliquot at pH of 1.6 (usual pH if sample is preserved with 0.2% nitric acid) with nitric acid then add bromine water to the sample aliquot and warm on water bath until the colour disappears. The sample aliquot is aspirated and the absorbance is measured at a wavelength of 358.0 nm and compared to identically-prepared chromium standard and blank solutions, using a C2H2-air reducing flame.
Cr-Tot | ICP-AES-Dgs | mg/l | Chromium - Total | Inductively Coupled Plasma (ICP) Method (Total Metals after Rigorous Digestion) | Spectroscopy | SM 3120 B | APHA 2012 | A sample is preserved in the field with diluted mineral acid. The sample aliquot is digested with aqua regia and evaporated to near dryness. The residue is dissolved in concentrated HCl and diluted to one-fifth of the aliquot original volume. The emission is measured spectrometrically at 267.7 nm and compared to identically-prepared standard and blank solutions.
Cr-Tot | ICP-AES-Xtr | mg/l | Chromium - Total | Inductively Coupled Plasma (ICP) Method (Extractable/Recoverable Metals) | Spectroscopy | SM 3120 B, 3030 C | APHA 2012 | A sample is preserved in the field with nitric acid. The sample aliquot is digested with concentrated nitric acid or aqua regia, concentrated appropriately and aspirated from an autosampler. The emission is measured at 267.7 nm and compared to identically-prepared standard and blank solutions.
Cr-Tot | ICP-MS | mg/l | Chromium - Total | Inductively-Coupled Plasma Mass Spectrometry | Spectroscopy | SM 3125 B | APHA 2012 | The sample is preserved in the field with nitric acid. The sample is aspirated into an argon-based, high temperature radio frequency plasma. The sample is dissolved, atomised and ionised. These ions are extracted from the plasma through a vacuum interface and separated on the basis of their mass to charge ratio by a mass spectrometer. The ions are counted by an electron multiplier detector and the resulting information processed by a computer database system and compared to identically-prepared standard and blank solutions.
Cr-Tot | ICP-MS-CVD | mg/l | Chromium - Total | Inductively-Coupled Plasma Mass Spectrometry with Closed Vessel Digestion | Spectroscopy | SM 3125 B | APHA 2012 | Water samples are preserved at 2% nitric acid and digested overnight at 60°C in a closed vessel. The resulting solution is analyzed by ICP-MS.
Cr-Tot | ICP-SFMS-CVD | mg/l | Chromium - Total | Inductively-Coupled Plasma Sector Field Mass Spectrometry with Closed Vessel Digestion | Spectroscopy | SM 3125 B | APHA 2012 | Closed Vessel Digestion - The whole water sample is collected, preserved with 2% H2NO3, and stored in a HDPE or Teflon bottle. The sample is digested "in-bottle" in a convection oven at 60°C for 16 hours. The sample is cooled and introduced to an inductively coupled argon plasma-sector field mass spectrometer (ICP-SFMS) by pneumatic nebulization. Each respective element is measured at a specific mass to charge ratio, m/z value expressed in amu (atomic mass units), and at a specified instrument resolution. LR: Low Resolution ~ 300, MR: Mid Resolution ~ 4000 and HR : High Resolution ~ 10000
Cu-Tot | AAS-E-NA-AR | mg/l | Copper - Total | Electrothermal Atomic Absorption Spectrometric Method with HNO3 or HNO3+3HCl Digestion | Spectroscopy | SM 3113 B | APHA 2012 | The sample is preserved in the field with nitric acid. A sample aliquot is digested in nitric acid or aqua regia. The digest is then heated, usually in three stages in a graphite furnace or an electrically heated atomiser where: first, a low current is applied to dry the sample; the second stage chars the sample by destroying the organic matter and volatilises other matrix compounds; finally, the third stage applies a high current which heats the tube to incandescence and atomises the copper to be determined. The absorbance of the resultant ground state atoms is measured at 324.7 nm and is compared to identically-prepared standard and blank solutions.
Cu-Tot | COL-BCS | mg/l | Copper - Total | Bathocuproine Method | Colorimetry | SM 3500-Cu C | APHA 2012 | A sample is preserved in the field with nitric acid. To the sample aliquot, blank and standard solutions, add HCl, hydroxylamine hydrochloride, sodium citrate and bathocuproine disulphonate (2,9-dimethyl-4,7-diphenyl-1,10-phenanthrolinedisulphonic acid, disodium salt). An orange complex develops; the solution is then passed through a cell and the absorbance is measured at 484 nm and compared to identically-prepared standard and blank solutions.
Cu-Tot | Cu-COL-PHOT | mg/l | Copper - Total | Palintest Photometer Method - Copper (COPPERCOL) | Colorimetry | PHOT.10.AUTO | PALINTEST 2013 | In the Palintest Coppercol method, copper salts are reduced to the cuprous form and then reacted with a 2,2 Biquinoline-4,4-dicarboxylic salt to form a purple coloured complex. Fill test tube with sample to the 10 ml mark. Add one Coppercol No 1 tablet, crush and mix to dissolve. Take photometer reading in usual manner.
Cu-Tot | FAAS-AAc-D-NA | mg/l | Copper - Total | Direct Air-Acetylene Flame Atomic Absorption Spectrometry with HNO3 Digestion | Spectroscopy | SM 3111 B | APHA 2012 | A sample is preserved in the field with nitric acid. The sample aliquot is digested in nitric acid. The digest is aspirated and the absorbance is measured spectrometrically at 324.7 nm and compared to identically-prepared standard and blank solutions, using an air-acetylene oxidizing flame.
Cu-Tot | FAAS-AAc-E-NA | mg/l | Copper - Total | Extraction/Air-Acetylene Flame Atomic Absorption Spectrometry with HNO3 digestion | Spectroscopy | SM 3111 C | APHA 2012 | A sample is preserved in the field with nitric acid. The sample aliquot is digested in nitric acid. The pH of the digest is adjusted to 4.7 with a buffer solution. Ammonium pyrrolidine dithiocarbamate (APDC) solution is added to the digest and then extracted with a methyl isobutyl ketone (MIBK) solution. The solvent layer (See Appendix 5) is aspirated at the wavelength of 324.7 nm and compared to identically-prepared standard and blank solutions, using an air-acetylene oxidizing flame.
Cu-Tot | FAAS-APr-D-NA | mg/l | Copper - Total | Direct Air-Propane Flame Atomic Absorption Spectrometry with HNO3 Digestion | Spectroscopy | SM 3111 B | APHA 2012 | A sample is preserved in the field with nitric acid. The sample aliquot is digested in nitric acid. The digest is aspirated and the absorbance is measured spectrometrically at 324.7 nm and compared to identically-prepared standard and blank solutions, using an air-propane oxidizing flame.
Cu-Tot | ICP-AES-Dgs | mg/l | Copper - Total | Inductively Coupled Plasma (ICP) Method (Total Metals after Rigorous Digestion) | Spectroscopy | SM 3120 B | APHA 2012 | A sample is preserved in the field with diluted mineral acid. The sample aliquot is digested in an aqua regia solution and evaporated to near dryness. The residue is dissolved in concentrated HCl and diluted to one-fifth of the aliquot original volume. The emission is measured spectrometrically at 324.7 nm and compared to identically-prepared standard and blank solutions.
Cu-Tot | ICP-AES-Xtr | mg/l | Copper - Total | Inductively Coupled Plasma (ICP) Method (Extractable/Recoverable Metals) | Spectroscopy | SM 3120 B, 3030 C | APHA 2012 | A sample is preserved in the field with nitric acid. The sample aliquot is digested in nitric acid or aqua regia, concentrated appropriately, and aspirated from an autosampler. The emission is measured spectrometrically at 324.7 nm and compared to identically-prepared standard and blank solutions.
Cu-Tot | ICP-MS | mg/l | Copper - Total | Inductively-Coupled Plasma Mass Spectrometry | Spectroscopy | SM 3125 B | APHA 2012 | A sample is preserved in the field with nitric acid. The sample aliquot is aspirated into an argon-based, high temperature radio frequency plasma. The sample is dissolved, atomised and ionised. These ions are extracted from the plasma through a vacuum interface and separated on the basis of their mass to charge ratio by a mass spectrometer. The ions are counted by an electron multiplier detector and the resulting information processed by a computer database system and compared to identically-prepared standard and blank solutions.
Cu-Tot | ICP-MS-CVD | mg/l | Copper - Total | Inductively-Coupled Plasma Mass Spectrometry with Closed Vessel Digestion | Spectroscopy | SM 3125 B | APHA 2012 | Water samples are preserved at 2% nitric acid and digested overnight at 60°C in a closed vessel. The resulting solution is analyzed by ICP-MS.
Cu-Tot | ICP-SFMS-CVD | mg/l | Copper - Total | Inductively-Coupled Plasma Sector Field Mass Spectrometry with Closed Vessel Digestion | Spectroscopy | SM 3125 B | APHA 2012 | Closed Vessel Digestion - The whole water sample is collected, preserved with 2% H2NO3, and stored in a HDPE or Teflon bottle. The sample is digested "in-bottle" in a convection oven at 60°C for 16 hours. The sample is cooled and introduced to an inductively coupled argon plasma-sector field mass spectrometer (ICP-SFMS) by pneumatic nebulization. Each respective element is measured at a specific mass to charge ratio, m/z value expressed in amu (atomic mass units), and at a specified instrument resolution. LR: Low Resolution ~ 300, MR: Mid Resolution ~ 4000 and HR : High Resolution ~ 10000
DRP | COL-AA | mg/l | Dissolved Reactive Phosphorus | Ascorbic Acid Method | Colorimetry | SM 4500-P E | APHA 2012 | Pipet 50.0mL sample into a test tube or 125mL Erlenmeyer flask. Add 0.05mL phenolphthalein indicator. If a red colour develops ad 5N H2SO4 solution dropwise to discharge the colour. Add 8.0mL combined reagent and mix thoroughly. After 10 min but no more than 30 min, measure absorbance of each sample at 880 nm, using reagent blank as the reference solution.
DRP | COL-SnCl | mg/l | Dissolved Reactive Phosphorus | Stannous Chloride Method | Colorimetry | SM 4500-P D | APHA 2012 | A sample is preserved in the field at 4°C (if not analysed immediately). The sample aliquot is mixed with ammonium molybdate to form the heteropoly molybdophosphoric acid and is reduced with stannous chloride, in an aqueous sulphuric acid medium, at 30°C, to form a molybdenum blue complex. The resulting blue colour is measured spectrometrically at 660 nm, and compared to identically-prepared PO4 standard and blank solutions. Interferences: Hg, at concentration of 1 mg/L, and As also interfere with the stannous chloride reagent.
DRP | IC-CSC | mg/l | Dissolved Reactive Phosphorus | Ion Chromatography with Chemical Suppression of Eluent Conductivity | Chromatography | ISO 14911 | ISO 1998 | A sample is filtered in the field through a 0.2 µm membrane filter. The sample aliquot is injected into an eluent stream, pumped through a separator column packed with anion exchange resin in the form of CO32-/HCO3-. The nitrate is separated, based on its affinity for the exchange sites of the resin bed. A suppressor reduces the background conductivity of the eluent and the concentration of phosphate is measured using a conductivity detector. The anion is identified by its retention time and its concentration by its peak height or area and compared to identically-prepared standard and blank solutions. Sample concentrations exceeding the linear range are diluted and re-run.
EC | EC-CAL | µS/cm | Electrical Conductance | Calculated Theoretical Conductivity | Calculation | ENV 2355 | Environment Canada 2007
EC | EC-CND | µS/cm | Electrical Conductance | Electrometer at 20°C | Electrochemical Analysis |  |  | Specific Conductance of a solution is the ability of the solution to carry electric current and has some relationship to the Total Ionic Concentration of the solution. The sample temperature is brought to 20°C and the aliquot is measured electrometrically.
EC | EC-CND-FLD | µS/cm | Electrical Conductance | Conductivity Meter - Field measurement | Electrochemical Analysis
EC | EC-CND-Ni | µS/cm | Electrical Conductance | Conductivity-Temperature Meter using Nickel Electrode (at 25°C) | Electrochemical Analysis | ENV 33 | Environment Canada 2007 | Specific conductance is measured in situ with a battery operated Conductivity-Temperature Meter, employing nickel electrodes in the four-electrode configuration with integral temperature sensor- compensator and internal calibration standards. The accuracy is ±2.5%.
EC | EC-CND-Pt | µS/cm | Electrical Conductance | Laboratory Method using Platinum Electrode (at 25°C) | Electrochemical Analysis | SM 2510 B | APHA 2012 | Specific Conductance of a solution is the ability of the solution to carry electric current and has some relationship to the Total Ionic Concentration of the solution.~r~n The specific conductance is measured, using a radiometer CDM 83, automatic ranging conductivity meter and a radiometer type CDC 334 jacketed platinum electrode. A one-gallon water bath, with a HAAKE Model E52 temperature controller/circulation pump (or equivalent), accurately maintains the temperature bath at 25°C (± 0.1°C) and continually circulates water through the cell jacket. The sample aliquot is drawn into the conductivity cell via a vacuum and specific conductivity is read directly from the meter after a fifteen second temperature stabilization period. The radiometer is calibrated on a per use basis.~r~n The method detection limit is 0.2 µS/cm.~r~n 1 umho/cm = 1 µsie/cm. 1 µS/cm
EC | EC-CND-Pt-AMB | µS/cm | Electrical Conductance | Laboratory Method using Platinum Electrode (at Ambient Temperature) | Electrochemical Analysis | SM 2510 B | APHA 2012 | Specific conductance is measured by a conductivity meter with Pt electrodes at the sample temperature (uncorrected).
EC | FCS-CND | µS/cm | Electrical Conductance | Field Conductivity Sensor | Electrochemical Analysis | NFM 6.3 | USGS 1998 | In situ measurement generally is preferred for determining the conductivity of surface water; downhole or flowthrough-chamber measurements are preferred for ground water
FECALCOLI | FCOLI-MF | 1/100 ml | Fecal Coliform | Thermotolerant (Fecal) Coliform Membrane Filter Procedure | Estimation | SM 9222 D | APHA 2012 | Elevated temperature distinguishes faecal coliforms from total coliforms. Minor variations in analytical techniques can cause change in analytical results; therefore microbiological methods and sterilising procedures must be standardized to obtain uniform results from different laboratories. Method 1: Filter a volume of sample (to yield counts of 20 to 80 faecal coliform colonies), rinse with sterile water between filtration; analyse a blank membrane filter and a duplicate sample after every 10 samples. Place a sterile absorbing pad in each culture dish and saturate with M-FC medium. Place the prepared filter on medium pad, insert in waterproof container and incubate by placing in a plastic bag and immerge in a water bath at 44.5°C ± 0.2°C for 24 hours. Colonies produced by faecal coliform bacteria on M-FC medium are various shades of blue (nonfaecal coliform colonies are grey to cream coloured.). Count colonies on membrane filters using a 10 to 15 times magnifying binocular wide field microscope, with a cool white fluorescent light. Count coliforms based on 100 mL of sample. Method 2: A measured volume of water sample is filtered through a sterile cellulose ester membrane where the pore size is small enough to retain the organisms to be enumerated. The membrane is placed on an absorbent pad saturated with membrane lauryl sulphate broth (containing lactose and phenol red as indicator of acidity) and incubated 4 hours at 30°C then 14 hours at 44°C. The colonies of organism with characteristic colour and morphology are counted with subsequent confirmation of the ability to produce acid and gas from the lactose broth and indole formation from tryptophan broth. The results are expressed in number per 100 mL of sample.
FECALCOLI | MTF-OECP | 1/100 ml | Fecal Coliform | Multiple-Tube Fermentation Technique (Fecal Coliform Procedure) | Estimation | SM 9221 E | APHA 2012 | Elevated temperature distinguishes fecal coliforms from total coliforms. Minor variations in analytical techniques can cause change in analytical results; therefore microbiological methods and sterilising procedures must be standardized to obtain uniform results from different laboratories. Use sufficient EC medium in fermentation tubes and incubate at 20°C overnight before use; discard tubes with growth or bubbles. Arrange fermentation tubes in rows of five or ten each in test tube rack. For potable water, use five 20 mL portions, ten 10 mL portions tubes or a single 100 mL portion. For non-potable water, use five tubes per dilution (10, 1.0, 0.1 mL, etc). Shake sample well, inoculate and mix test tubes in the medium by gentle agitation. Incubate inoculated tubes or bottles at 44.5°C ± 0.2°C. Gas production with growth in an EC broth culture tube within 24 hours ± 2 hours or less is considered positive faecal coliform reaction. If absent, re-incubate for another 24 hours. The absence of acidic reaction or gas formation constitutes a negative test. Gently shake or rotate the tubes/bottles to re-suspend the organisms. With a sterile loop, transfer one or more loopfuls of culture to the fermentation tube containing brilliant green lactose bile broth (or insert a sterile applicator into the culture, quickly remove and insert to the bottom of fermentation tube containing the broth. Remove and discard applicator). Repeat for all positive presumptive tubes. Incubate at 44.5°C ± 0.2°C. Formation of gas at any time within 48 hours ± 3 hours constitutes a positive confirmed phase. Failure to produce gas (with little or no growth) constitutes a negative reaction. Calculate from the number of positive EC broth tubes.
FECALCOLI | Wag-WE10050 | 1/100 ml | Fecal Coliform | Potaflex Microbiological Water Testing Kit | Estimation | Wag-WE10050 | Wagtech 2013 | WTW Potatest based on membrane filtration.
Fe-Tot | COL-TPTZ-TOT | mg/l | Iron - Total | Colorimetry with TPTZ (Total) | Colorimetry | NAQ 26002 | Environment Canada 1988 | A sample is preserved in the field with nitric acid. The sample aliquot is digested with nitric acid, mixed with HCl, followed by hydroxylamine hydrochloride (NH2OH.HCl) solution (reducing ferric to ferrous ions). This solution is mixed with TPTZ (2,4,6-tripyridyl-s-triazine) solution and buffered at pH 4.75. The absorbance of the resulting violet colour is measured spectrometrically at 588 nm and compared to identically-prepared standard and blank solutions.
Fe-Tot | CPL-PHEN | mg/l | Iron - Total | Phenanthroline Method | Colorimetry | SM 3500-Fe B | APHA 2012 | The method detection limit is 0.020 mg/L.
Fe-Tot | FAAS-AAc-D-NA | mg/l | Iron - Total | Direct Air-Acetylene Flame Atomic Absorption Spectrometry with HNO3 Digestion | Spectroscopy | SM 3111 B | APHA 2012 | A sample is preserved in the field with nitric acid. The sample aliquot is digested in nitric acid, diluted appropriately, then aspirated and the absorbance is measured spectrometrically at 248.3 nm and compared to identically-prepared standard and blank solutions, using an air-acetylene oxidizing flame.
Fe-Tot | FAAS-AAc-E-NA | mg/l | Iron - Total | Extraction/Air-Acetylene Flame Atomic Absorption Spectrometry with HNO3 digestion | Spectroscopy | SM 3111 C | APHA 2012 | A sample is preserved in the field with nitric acid. The sample aliquot is digested in nitric acid. The digest is buffered to 4.75. Ammonium pyrrolidine dithiocarbamate (APDC) solution is mixed to the digest then extracted with a methyl isobutyl ketone (MIBK) solution. The solvent layer (See Appendix 5) is aspirated at the wavelength of 248.3 nm and compared to identically-prepared standard and blank solutions, using an air-acetylene oxidizing flame.
Fe-Tot | Fe-COL-PHOT | mg/l | Iron - Total | Palintest Photometer Method - Iron (Iron LR, Iron HR) | Colorimetry | PHOT.18/19.AUTO | PALINTEST 2014 | Low range (Testing range is 0 - 1.0 mg/l): The Palintest Iron LR test is based on a single tablet reagent containing 3-(2-Pyridyl)-5, 6-bis(4-phenyl-sulphonic acid)-1, 2, 4-triazine (PPST) formulated with a decomplexing/reducing agent in an acid buffer. Fill the test tube with sample to the 10 ml mark. Add one Iron LR tablet, crush and mix to dissolve. Stand for one minute to allow full colour development. Take photometer reading in usual manner.~r~n~r~nHigh Range (Testing range is 0 - 10 mg/l): The Palintest Iron HR test is based on a single tablet reagent containing an alkaline thioglycollate. The test is carried out simply by adding a tablet to a sample of the water under test. The thioglycollate reduces ferric iron to ferrous iron and this, together with any ferrous iron already present in the sample, reacts to give a pink coloration. Fill test tube with sample to the 10 ml mark. Add one Iron HR tablet, crush and mix to dissolve. Stand for one minute to allow full colour development. Take photometer reading in usual manner.
Fe-Tot | ICP-AES-Dgs | mg/l | Iron - Total | Inductively Coupled Plasma (ICP) Method (Total Metals after Rigorous Digestion) | Spectroscopy | SM 3120 B | APHA 2012 | A sample is preserved in the field with diluted mineral acid. The sample aliquot is digested in aqua regia solution and evaporated to near dryness. The residue is dissolved in concentrated HCl and diluted to one-fifth of the aliquot's original volume. The emission is measured at 259.9 nm and compared to identically-prepared standard and blank solutions.
Fe-Tot | ICP-AES-Xtr | mg/l | Iron - Total | Inductively Coupled Plasma (ICP) Method (Extractable/Recoverable Metals) | Spectroscopy | SM 3120 B, 3030 C | APHA 2012 | A sample is preserved in the field with nitric acid. The sample aliquot is digested in nitric acid or aqua regia, concentrated appropriately and aspirated from an autosampler. The emission is measured at 259.9 nm and compared to identically-prepared standard and blank solutions.
Fe-Tot | ICP-MS | mg/l | Iron - Total | Inductively-Coupled Plasma Mass Spectrometry | Spectroscopy | SM 3125 B | APHA 2012 | A sample is preserved in the field with nitric acid. The sample aliquot is aspirated into an argon-based, high temperature radio frequency plasma. The sample is dissolved, atomised and ionised. These ions are extracted from the plasma through a vacuum interface and separated on the basis of their mass to charge ratio by a mass spectrometer. The ions are counted by an electron multiplier detector and the resulting information processed by a computer database system and compared to identically-prepared standard and blank solutions.
Fe-Tot | ICP-MS-CVD | mg/l | Iron - Total | Inductively-Coupled Plasma Mass Spectrometry with Closed Vessel Digestion | Spectroscopy | SM 3125 B | APHA 2012 | Water samples are preserved at 2% nitric acid and digested overnight at 60°C in a closed vessel. The resulting solution is analyzed by ICP-MS.
Fe-Tot | ICP-SFMS-CVD | mg/l | Iron - Total | Inductively-Coupled Plasma Sector Field Mass Spectrometry with Closed Vessel Digestion | Spectroscopy | SM 3125 B | APHA 2012 | Closed Vessel Digestion - The whole water sample is collected, preserved with 2% H2NO3, and stored in a HDPE or Teflon bottle. The sample is digested "in-bottle" in a convection oven at 60°C for 16 hours. The sample is cooled and introduced to an inductively coupled argon plasma-sector field mass spectrometer (ICP-SFMS) by pneumatic nebulization. Each respective element is measured at a specific mass to charge ratio, m/z value expressed in amu (atomic mass units), and at a specified instrument resolution. LR: Low Resolution ~ 300, MR: Mid Resolution ~ 4000 and HR : High Resolution ~ 10000
Hg-Tot | AAS-CV-SA-PDC-UV | µg/l | Mercury - Total | Cold-Vapor Atomic Absorption Spectrometric Method with H2SO4, Cr2K2O7 and UV Digestion | Spectroscopy | SM 3112 B | APHA 2012 | The sample is preserved in the field with potassium dichromate and sulphuric acid. The shaken sample aliquot and its particulates are digested with sulphuric acid, potassium dichromate and ultra violet (UV) photo-oxidation. The mercury compounds are reduced with stannous sulphate in a hydroxylamine sulphate-sodium chloride solution to elemental mercury, then sparged from the solution with a stream of air and the absorption is measured spectrometrically, using a mercury lamp, at 253.7 nm and compared to identically-prepared standard and blank solutions. The method is applicable to surface, ground and saline waters.
Hg-Tot | AAS-CV-SA-PPM-PPS | µg/l | Mercury - Total | Cold-Vapor Atomic Absorption Spectrometric Method with H2SO4, KMnO4 and K2S2O8 Digestion | Spectroscopy | SM 3112 B | APHA 2012 | A sample is preserved in the field with potassium dichromate and sulphuric acid. The shaken sample aliquot is digested with sulphuric acid, potassium permanganate and potassium persulphate. The mercury compounds are reduced with stannous sulphate, in a hydroxylamine sulphate-sodium chloride solution, to elemental mercury, then sparged from the solution with a stream of air and the absorption is measured spectrometrically, using a mercury lamp, at 253.7 nm and compared to identically-prepared standard and blank solutions.
Hg-Tot | ICP-MS | µg/l | Mercury - Total | Inductively-Coupled Plasma Mass Spectrometry | Spectroscopy | SM 3125 B | APHA 2012 | Prepare sample in clean environment and follow manufacturer's standard operating procedure for initialization, mass calibration, gas flow optimization, and other instrument operating conditions. Apply the analytical run sequence.
Mn-Tot | AAS-E-NA-AR | mg/l | Manganese - Total | Electrothermal Atomic Absorption Spectrometric Method with HNO3 or HNO3+3HCl Digestion | Spectroscopy | SM 3113 B | APHA 2012 | A sample is preserved in the field with nitric acid. The sample aliquot is digested in nitric acid or aqua regia. The aliquot is then heated, usually in three stages in a graphite furnace or an electrically heated atomiser where: in the first stage, a low current is applied to dry the sample; the second stage chars the sample by destroying the organic matter and volatilises other matrix compounds; finally, the third stage applies a high current which heats the tube to incandescence and atomises the manganese to be determined. The absorbance of the resultant ground state atoms is measured at 279.5 nm and is compared to identically-prepared standard and blank solutions.
Mn-Tot | COL-KI | mg/l | Manganese - Total | Periodatae Absorptiometry | Colorimetry | JIS K 0102 56.1 | JSA 1998 | A sample is preserved in the field with nitric acid. The sample aliquot is digested in nitric acid or sulphuric acid and oxidized with sodium bismithate or potassium periodate. The colour is read on a spectrometer 20 (or equivalent) and compared with identically-prepared standard and blank solutions.
Mn-Tot | FAAS-AAc-D-NA | mg/l | Manganese - Total | Direct Air-Acetylene Flame Atomic Absorption Spectrometry with HNO3 Digestion | Spectroscopy | SM 3111 B | APHA 2012 | A sample is preserved in the field with nitric acid. The sample aliquot is digested with nitric acid. The solution is aspirated and the absorbance is measured spectrometrically at 279.8 nm and compared to identically-prepared standard and blank solutions, using an air-acetylene oxidizing flame.
Mn-Tot | FAAS-AAc-E-NA | mg/l | Manganese - Total | Extraction/Air-Acetylene Flame Atomic Absorption Spectrometry with HNO3 digestion | Spectroscopy | SM 3111 C | APHA 2012 | A sample is preserved in the field with nitric acid. The sample aliquot is digested with nitric acid. The pH of the digest is adjusted between 10 and 11 with an ammonium hydroxide solution, mixed with an ammonium pyrrolidine dithiocarbamate (APDC) solution then extracted with a methyl isobutyl ketone (MIBK) solution containing 8-hydroxyquinoline. The solvent layer (See Appendix 5) is aspirated at the wavelength of 279.8 nm and compared to identically-prepared standard and blank solutions, using an air-acetylene oxidizing flame.
Mn-Tot | ICP-AES-Dgs | mg/l | Manganese - Total | Inductively Coupled Plasma (ICP) Method (Total Metals after Rigorous Digestion) | Spectroscopy | SM 3120 B | APHA 2012 | A sample is preserved in the field with diluted mineral acid. The sample aliquot is digested with aqua regia and evaporated to near dryness. The residue is dissolved in concentrated HCl and diluted to one-fifth of the aliquot original volume. The emission is measured at 257.6 nm and compared to identically-prepared standard and blank solutions
Mn-Tot | ICP-AES-Xtr | mg/l | Manganese - Total | Inductively Coupled Plasma (ICP) Method (Extractable/Recoverable Metals) | Spectroscopy | SM 3120 B, 3030 C | APHA 2012 | A sample is preserved in the field with nitric acid. The sample aliquot is digested in nitric acid and oxidized with sodium bismithate. The colour is read on a spectrometer 20 (or equivalent) and compared with identically-prepared standard and blank solutions.
Mn-Tot | ICP-MS | mg/l | Manganese - Total | Inductively-Coupled Plasma Mass Spectrometry | Spectroscopy | SM 3125 B | APHA 2012 | A sample is preserved in the field with mineral acid. The sample aliquot is aspirated into an argon-based, high temperature radio frequency plasma. The sample is dissolved, atomised and ionised. These ions are extracted from the plasma through a vacuum interface and separated on the basis of their mass to charge ratio by a mass spectrometer. The ions are counted by an electron multiplier detector and the resulting information processed by a computer database system and compared to identically-prepared standard and blank solutions.
Mn-Tot | ICP-MS-CVD | mg/l | Manganese - Total | Inductively-Coupled Plasma Mass Spectrometry with Closed Vessel Digestion | Spectroscopy | SM 3125 B | APHA 2012 | Water samples are preserved at 2% nitric acid and digested overnight at 60°C in a closed vessel. The resulting solution is analyzed by ICP-MS.
Mn-Tot | ICP-SFMS-CVD | mg/l | Manganese - Total | Inductively-Coupled Plasma Sector Field Mass Spectrometry with Closed Vessel Digestion | Spectroscopy | SM 3125 B | APHA 2012 | Closed Vessel Digestion - The whole water sample is collected, preserved with 2% H2NO3, and stored in a HDPE or Teflon bottle. The sample is digested "in-bottle" in a convection oven at 60°C for 16 hours. The sample is cooled and introduced to an inductively coupled argon plasma-sector field mass spectrometer (ICP-SFMS) by pneumatic nebulization. Each respective element is measured at a specific mass to charge ratio, m/z value expressed in amu (atomic mass units), and at a specified instrument resolution. LR: Low Resolution ~ 300, MR: Mid Resolution ~ 4000 and HR : High Resolution ~ 10000
Mn-Tot | Mn-COL-PHOT-HR | mg/l | Manganese - Total | Palintest Photometer Method - Manganese (Manganese HR) | Colorimetry | PHOT.20.AUTO | PALINTEST 2005
Mo-Tot | ICP-AES-Dgs | mg/l | Molybdenum - Total | Inductively Coupled Plasma (ICP) Method (Total Metals after Rigorous Digestion) | Spectroscopy | SM 3120 B | APHA 2012 | Preconcentration by evaporation to near dryness with HNO3 or aqua regia (HNO3/HCl ratio v/v: 1to 3). Residue is taken up with HCl, and digested to near dryness, then brought to one-fifth or one-tenth original volume with deionized water. Digest is filtered through 0.4 um membrane before analysis.
Mo-Tot | ICP-AES-Xtr | mg/l | Molybdenum - Total | Inductively Coupled Plasma (ICP) Method (Extractable/Recoverable Metals) | Spectroscopy | SM 3120 B, 3030 C | APHA 2012 | Digestion with HNO3/HCl. Preconcentration by evaporation (factor 5 to 10).
Mo-Tot | ICP-MS-CVD | mg/l | Molybdenum - Total | Inductively-Coupled Plasma Mass Spectrometry with Closed Vessel Digestion | Spectroscopy | SM 3125 B | APHA 2012 | Water samples are preserved at 2% nitric acid and digested overnight at 60°C in a closed vessel. The resulting solution is analyzed by ICP-MS.
Mo-Tot | ICP-SFMS-CVD | mg/l | Molybdenum - Total | Inductively-Coupled Plasma Sector Field Mass Spectrometry with Closed Vessel Digestion | Spectroscopy | SM 3125 B | APHA 2012 | Closed Vessel Digestion - The whole water sample is collected, preserved with 2% H2NO3, and stored in a HDPE or Teflon bottle. The sample is digested "in-bottle" in a convection oven at 60°C for 16 hours. The sample is cooled and introduced to an inductively coupled argon plasma-sector field mass spectrometer (ICP-SFMS) by pneumatic nebulization. Each respective element is measured at a specific mass to charge ratio, m/z value expressed in amu (atomic mass units), and at a specified instrument resolution. LR: Low Resolution ~ 300, MR: Mid Resolution ~ 4000 and HR : High Resolution ~ 10000
NH4N | COL-NES-DST | mg/l | Total Ammonia Nitrogen | Nesslerization Method (Following Distillation) | Colorimetry | SM 418 A; SM 418 B | APHA 1975 | An aliquot of the sample is distilled in a mixture of Magnesium Carbonate and boiling stones. The distillate is reacted with a Nessler's reagent and left standing for 10 minutes for colour development. The ammonia concentration is determined by comparing the colour of the aliquot to a set of coloured discs.
NH4N | COL-PHE | mg/l | Total Ammonia Nitrogen | Phenate Method | Colorimetry | SM 4500-NH3 F | APHA 2012 | Ammonium reacts in a mildly alkaline medium with hypochlorite to form monochloramine, which forms indophenol-blue in the presence of phenol, catalytic quantities of nitroprusside and an excess of hypochlorite. Monochloramine formation requires a pH between 8 and 11,5. At higher pH values, incomplete oxidation of ammonium to nitrite occurs. Precipitates of calcium and magnesium hydroxide are formed at pH values higher than 9,6 and a complexing agent (citrate) is added to prevent precipitation. The complex is read colourimetrically at 630 nm.
NH4N | COL-PHE-DST | mg/l | Total Ammonia Nitrogen | Phenate Method (Following Distillation) | Colorimetry | 4500-NH3 B, F | APHA 2012
NH4N | COL-PHE-ENV1995 | mg/l | Total Ammonia Nitrogen | Phenate Method (Environment Canada 1995) | Colorimetry | ENV 219 | Environment Canada 1995 | The shaken sample is digested with concentrated H2SO4, in the presence of K2S2O8 or disodium EDTA, or dipotassium EDTA. The resultant NH3 is then determined colourimetrically on an autoanalyzer with alkaline phenol, potassium sodium tartrate and sodium hypochlorite (Berthelot method). The resulting colour is measured at 630 nm. For total ammonia do not do a digestion.
NH4N | COL-PHE-FIA | mg/l | Total Ammonia Nitrogen | Flow Injection Analysis | Colorimetry | SM 4500-NH3 H | APHA 2012 | Setup manifold. Follow methods supplied by column and instrument manufacturer or laboratory's standard operating procedure for this method.
NH4N | COL-SAL | mg/l | Total Ammonia Nitrogen | Salicylate method | Colorimetry | ISO 7150-1 | ISO 1984 | The sample is filtered through a membrane filter if suspended particles exist. The sample is reacted with salicylate and hypochlorite in the presence of sodium nitroprusside to form a blue compound. Hypochlorite is generated in situ by the alkaline hydrolysis of sodium dichloroisocyanurate. The blue compound is measured spectrometrically at 655 nm and compared with a series of standard solutions and a blank treated in the same way
NH4N | IC-CSC | mg/l | Total Ammonia Nitrogen | Ion Chromatography with Chemical Suppression of Eluent Conductivity | Chromatography | ISO 14911 | ISO 1998 | A sample is filtered in the field through a 0.45 µm membrane filter and preserved at 4°C The sample aliquot is injected into an eluent stream and pumped through two columns (separator and suppressor columns) before being detected by conductivity, identified by its retention time and peak height or area and compared to identically-prepared standard and blank solutions.
NH4N | NH3-COL-PHOT | mg/l | Total Ammonia Nitrogen | Palintest Photometer Method - Ammonia (TUBETESTS AMMONIA/50N) | Colorimetry | PHOT.94.AUTO | PALINTEST 2013 | The Palintest Tubetests Ammonia/50N (Nessler) test is based on the Nessler method. Nessler's reagent (potassium tetraiodomercurate (II)) reacts rapidly with ammonia under alkaline conditions to form an orange-brown product. Remove the cap of the Tubetests Ammonia/50N (Nessler) Tube and add 1.0 ml of sample using a pipettor or Pasteur pipette. Cap tube and invert three times to mix. Add 0.5 ml of Tubetests Ammonia (Nessler) Reagent. Replace cap and invert several times to mix. Stand for one minute to allow colour development. Take photometer reading in usual manner.
NH4N | NH3-COL-SAL-Auto | mg/l | Total Ammonia Nitrogen | Automated Salicylate method without dialysis | Colorimetry | ISO 7150-2 | ISO 1986 | Spectrometric measurement at about 650 nm of the blue compound formed by reaction of ammonium with salicylate and hyptochloride ions in the presence of sodium nitrosopentacyanoferrate(III) (sodium nitroprusside).~r~n ~r~n Hypochlorite ions are generated by the alkaline hydrolysis of 1,3-dichloro-5-sodio-1,3,5-triazinanetrione (sodium dichloroisocyanurate). Reaction of the resulting chloroamine with sodium salicylate takes place at pH 12,6 in the presence of nitroprusside. Any chloroamines present in the Sample are quantitatively determined as a consequence. Sodium citrate is added to mask interference from cations, notably Calcium and magnesium. ~r~n ~r~n All reactions are carried out automatically using continuous flow techniques. The absorbance of the coloured compound is measured in a flow-through spectrometer. ~r~n ~r~n Two distinct analytical manifold configurations are specified. One incorporates a dialyser block and is suitable for the determination of ammonium nitrogen concentrations up to 50 mg/l. The other omits the dialyser and is suitable for the determination of low level ammonium nitrogen concentrations up to 0,5 mg/l.
NH4N | NH3-ISE | mg/l | Total Ammonia Nitrogen | Ammonia-Selective Electrode Method | Electrochemical Analysis | SM 4500-NH3 D | APHA 2012 | A sample is preserved in the field at 4°C. The sample aliquot is adjusted to pH 12 or greater using a 10 molar solution of NaOH. An identically-prepared series of NH4Cl standard and blank solutions are prepared and used to calibrate the ion specific electrode meter. The ammonia concentration of the sample is read directly and corrected to 25°C
NH4N | NH3-ISE-DST | mg/l | Total Ammonia Nitrogen | Ammonia-Selective Electrode Method (Following Distillation) | Electrochemical Analysis | 4500-NH3 B, D | APHA 2012
Ni-Tot | AAS-E-NA-AR | mg/l | Nickel - Total | Electrothermal Atomic Absorption Spectrometric Method with HNO3 or HNO3+3HCl Digestion | Spectroscopy | SM 3113 B | APHA 2012 | A sample is preserved in the field with nitric acid. The sample aliquot is digested in nitric acid or aqua regia. The aliquot is then heated, usually in three stages in a graphite furnace or an electrically heated atomiser in which: in the first stage, a low current is applied to dry the sample; the second stage chars the sample by destroying the organic matter and volatilising other matrix compounds; finally, the third stage applies a high current which heats the tube to incandescence and atomises the nickel to be determined. The absorbance of the resultant ground state atoms is measured at 232.0 nm and is compared to identically-prepared standard and blank solutions.
Ni-Tot | FAAS-AAc-D-NA | mg/l | Nickel - Total | Direct Air-Acetylene Flame Atomic Absorption Spectrometry with HNO3 Digestion | Spectroscopy | SM 3111 B | APHA 2012 | A sample is preserved in the field with nitric acid. The sample aliquot is digested in nitric acid. The digest is aspirated and the absorbance is measured spectrometrically at 232.0 nm and compared to identically-prepared standard and blank solutions, using an air-acetylene oxidizing flame.
Ni-Tot | FAAS-AAc-E-NA | mg/l | Nickel - Total | Extraction/Air-Acetylene Flame Atomic Absorption Spectrometry with HNO3 digestion | Spectroscopy | SM 3111 C | APHA 2012 | A sample is preserved in the field with nitric acid. A sample aliquot is digested in nitric acid. The digest is buffered to 4.75. Ammonium pyrrolidine dithiocarbamate (APDC) solution is mixed to the digest then extracted with a methyl isobutyl ketone (MIBK) solution. The solvent layer (See Appendix 5) is aspirated at the wavelength of 232.0 nm and compared to identically-prepared standard and blank solutions, using an air-acetylene oxidizing flame.
Ni-Tot | ICP-AES-Dgs | mg/l | Nickel - Total | Inductively Coupled Plasma (ICP) Method (Total Metals after Rigorous Digestion) | Spectroscopy | SM 3120 B | APHA 2012 | A sample is preserved in the field with nitric acid. The sample aliquot is digested in an aqua regia solution and evaporated to near dryness. The residue is dissolved in concentrated HCl and diluted to one-fifth of the aliquot original volume. The emission is measured spectrometrically at 231.6 nm and compared to identically-prepared standard and blank solutions.
Ni-Tot | ICP-AES-Xtr | mg/l | Nickel - Total | Inductively Coupled Plasma (ICP) Method (Extractable/Recoverable Metals) | Spectroscopy | SM 3120 B, 3030 C | APHA 2012 | A sample is preserved in the field with nitric acid. The sample aliquot is digested in nitric acid or aqua regia, concentrated appropriately, and aspirated from an autosampler. The emission is measured at 231.6 nm and compared to identically-prepared standard and blank solutions.
Ni-Tot | ICP-MS | mg/l | Nickel - Total | Inductively-Coupled Plasma Mass Spectrometry | Spectroscopy | SM 3125 B | APHA 2012 | A sample is preserved in the field with nitric acid. The sample aliquot is aspirated into an argon-based, high temperature radio frequency plasma. The sample is dissolved, atomised and ionised. These ions are extracted from the plasma through a vacuum interface and separated on the basis of their mass to charge ratio by a mass spectrometer. The ions are counted by an electron multiplier detector and the resulting information processed by a computer database system and compared to identically-prepared standard solutions.
Ni-Tot | ICP-MS-CVD | mg/l | Nickel - Total | Inductively-Coupled Plasma Mass Spectrometry with Closed Vessel Digestion | Spectroscopy | SM 3125 B | APHA 2012 | Water samples are preserved at 2% nitric acid and digested overnight at 60°C in a closed vessel. The resulting solution is analyzed by ICP-MS.
Ni-Tot | ICP-SFMS-CVD | mg/l | Nickel - Total | Inductively-Coupled Plasma Sector Field Mass Spectrometry with Closed Vessel Digestion | Spectroscopy | SM 3125 B | APHA 2012 | Closed Vessel Digestion - The whole water sample is collected, preserved with 2% H2NO3, and stored in a HDPE or Teflon bottle. The sample is digested "in-bottle" in a convection oven at 60°C for 16 hours. The sample is cooled and introduced to an inductively coupled argon plasma-sector field mass spectrometer (ICP-SFMS) by pneumatic nebulization. Each respective element is measured at a specific mass to charge ratio, m/z value expressed in amu (atomic mass units), and at a specified instrument resolution. LR: Low Resolution ~ 300, MR: Mid Resolution ~ 4000 and HR : High Resolution ~ 10000
NOxN | COL-AZO-Cd | mg/l | Nitrate and Nitrite | Cadmium Reduction Method | Colorimetry | SM 4500-NO3 E | APHA 2012 | A sample is filtered in the field through a 0.45 µm membrane filter and preserved at 4°C. The sample aliquot is passed through a coil, filled with cadmium filings, to reduce the nitrates to nitrites. The resulting nitrites, plus the original nitrites, are then reacted with sulphanilamide to form a diazo compound. This compound is then reacted with N-(1-naphthyl) ethylenediamine dihydrochloride to form an azo dye. The azo dye colour intensity, proportional to the nitrate + nitrite concentration, is determined colourimetrically at 520 nm [Japan uses 540 nm] and compared to identically-prepared standard and blank solutions.
NOxN | COL-AZO-Cd-Auto | mg/l | Nitrate and Nitrite | Automated Cadmium Reduction Method | Colorimetry | SM 4500-NO3 F | APHA 2012 | A whole water sample is filtered through a 0.45 um membrane filter paper and the filtrate analyzed by a continuous segmented flow analyzer (CFA). In the analyzer, nitrate is reduced to nitrite at pH 5.5, using an on-line copper-cadmium reduction column. Metals, such as cupper and iron, if present in the sample above several mg/L, may lower reduction efficiency. This interference may be removed by complexing metals with EDTA. The resulting nitrites, plus free nitrites already present, react under acidic conditions with sulphanilamide (NH2C6H4SO2NH2) to form a diazo compound which is then coupled with N-(naphthyl)-ethylenediamine dihydochloride (C12H16C12N2) to form a reddish-purple azo dye. The absorption of radiation by the dye is proportional to the dissolved nitrate-nitrite concentration in the sample and is determined by the CFA photometer at 520 nm wavelength.
NOxN | COL-AZO-HDZ | mg/l | Nitrate and Nitrite | Hydrazine Reduction Method | Colorimetry | SM 4500-NO3 H | APHA 2012 | The sample, after filtration through a 0.45µ membrane filter is reduced by hydrazine sulphate containing a copper catalyst. The resulting nitrite is determined with sulphanilamide and N-1-Naphthylethylenediamine dihydrochloride.
NOxN | COL-AZO-HDZ-Auto | mg/l | Nitrate and Nitrite | Automated Hydrazine Reduction Method | Colorimetry | SM 4500-NO3 H | APHA 2012 | A sample is filtered in the field through a 0.45 µm membrane filter and preserved at 4°C. The sample aliquot is reacted with an alkaline hydrazine sulphate solution, containing a copper catalyst, to reduce the nitrates to nitrites. The resulting nitrites, plus the original nitrites, are reacted with sulphanilamide to form a diazo compound. This compound is then reacted with N-(1-naphthyl) ethylenediamine dihydrochloride to form an azo dye. The azo dye colour intensity, proportional to the nitrate + nitrite concentration, is determined colourimetrically at 520 nm and compared to identically-prepared standard and blank solutions.
NOxN | COL-AZO-Zn | mg/l | Nitrate and Nitrite | Colorimetric Method with Zinc Reduction | Colorimetry | ENV 242 | Environment Canada 1995 | A sample is preserved in the field with 1 mL of H2SO4 and stored at 4°C. The nitrate content in the sample aliquot is reduced to nitrite in the presence of zinc dust in alkaline medium. The resulting nitrites, plus the original nitrites, are reacted with sulfanilamide and with alpha naphthylamide to form a highly coloured azo dye. The azo dye colour intensity, proportional to the nitrate plus nitrite concentration, is determined colourimetrically at 530 nm and compared to identically prepared standard ad blank solutions.
NOxN | IC-CSC | mg/l | Nitrate and Nitrite | Ion Chromatography with Chemical Suppression of Eluent Conductivity | Chromatography | ISO 14911 | ISO 1998 | A sample is filtered in the field and preserved at 4°C. The sample aliquot is injected into an eluent stream, pumped through two columns (separator and suppressor columns) packed with low capacity anion exchange resin in the form of CO3-/HCO3-. The nitrate is separated, based on its affinity for the exchange sites of the resin bed. The suppressor column reduces the background conductivity of the eluent and the concentration of nitrate is measured using a conductivity detector. The anion is identified by its retention time and its concentration by its peak height or area and compared to identically-prepared standard and blank solutions. Sample concentrations exceeding the linear range are diluted and re-run.
NOxN | NOx-CALC-AZO-Cd-AZO | mg/l | Nitrate and Nitrite | Sum Calculation of Nitrate by COL-AZO-Cd and Nitrite by COL-AZO | Calculation |  |  | The determination of Total Oxidized Nitrogen content is calculated by the summation of Nitrate by Cadmium Reduction Method and Nitrite by Colourimetric method analytical results, analysed separately.
NOxN | NOx-CALC-BRU-AZO | mg/l | Nitrate and Nitrite | Sum Calculation of Nitrate by COL-BRU and Nitrite by COL-AZO | Calculation |  |  | The determination of Total Oxidized Nitrogen content is calculated by the summation of Nitrate by Brucine Method and Nitrite by Colourimetric method analytical results, analysed separately.
NOxN | NOx-CALC-Cd-FIA-AZO | mg/l | Nitrate and Nitrite | Sum Calculation of Nitrate by COL-AZO-Cd-FIA and Nitrite by COL-AZO | Calculation | method JIS K 0102 | JSA 1998 | The determination of Total Oxidized Nitrogen content is calculated by the summation of Nitrate by Cadmium Reduction Flow Injection Method and Nitrite by Colourimetric method analytical results, analysed separately.
NOxN | NOx-CALC-IC-AZO | mg/l | Nitrate and Nitrite | Sum Calculation of Nitrate by IC-CSC and Nitrite by COL-AZO | Calculation | method JIS K 0102 | JSA 1998 | The determination of Total Oxidized Nitrogen content is calculated by the summation of Nitrate by Ion Chromatography with Chemical Suppression of Eluent Conductivity and Nitrite by Colourimetric method analytical results, analysed separately.
NOxN | NOx-CALC-IC-CLV | mg/l | Nitrate and Nitrite | Sum Calculation of Nitrate by IC-CSC and Nitrite by COL-CLV | Calculation |  |  | The determination of Total Oxidized Nitrogen content is calculated by the summation of Nitrate by Ion Chromatography with Chemical Suppression of Eluent Conductivity and Nitrite by Colourimetric method (with Cleve's acid) analytical results, analysed separately.
NOxN | NOx-CALC-IC-UV-Vis | mg/l | Nitrate and Nitrite | Sum Calculation of Nitrate by IC-CSC and Nitrite by UV-Vis-AS | Calculation | method JIS K 0102 | JSA 1998 | The determination of Total Oxidized Nitrogen content is calculated by the summation of Nitrate by Ion Chromatography with Chemical Suppression of Eluent Conductivity and Nitrite by Ultraviolet-Visible Spectrophotometry analytical results, analysed separately.
NOxN | NOx-CALC-ISE-CLV | mg/l | Nitrate and Nitrite | Sum Calculation of Nitrate by NH3-ISE Nitrite by COL-CLV | Calculation |  |  | The determination of Total Oxidized Nitrogen content is calculated by the summation of Nitrate by Nitrate Electrode Method and Nitrite by Colourimetric method (with Cleve's acid) analytical results, analysed separately.
NO2N | COL-AZO | mg/l | Nitrite | Colorimetric Method | Colorimetry | SM 4500-NO2 B | APHA 2012 | A sample is filtered in the field through a 0.45 µm membrane filter and preserved at 4°C. The sample aliquot is reacted with sulphanilamide to form a diazo compound. This compound is then reacted with N-(1-naphthyl) ethylenediamine dihydrochloride to form an azo dye. The azo dye intensity, proportional to the nitrite concentration, is determined colourimetrically at 520 nm [Japan @ 540 nm] and compared to identically-prepared standard and blank solutions.
NO2N | COL-AZO-Cd-FIA | mg/l | Nitrite | Cadmium Reduction Flow Injection Method | Colorimetry | SM 4500-NO3 I | APHA 2012 | Setup manifold. Follow methods supplied by column and instrument manufacturer or laboratory's standard operating procedure for this method.
NO2N | COL-CLV | mg/l | Nitrite | Colourimetric method (with Cleve's acid) | Colorimetry | Holden 1971 | Holden, W.S. 1971. Water Treatment and Examination, J & A Churchill, London. | A sample is filtered in the lab through filter paper. Add sulphanilic and Cleve's (1-naphthylamine-7-sulphonic acid) acids to an aliquot of the filtrate, let stand in the dark for 30 minutes. After colour development, the solutions are determined, at 522 nm, on a calibrated spectrometer and compared to identically-prepared standard nitrite solutions.
NO2N | IC-CSC | mg/l | Nitrite | Ion Chromatography with Chemical Suppression of Eluent Conductivity | Chromatography | ISO 14911 | ISO 1998 | A whole water sample is filtered through a 0.45 um membrane filter. The analysis is conducted by ion chromatography and determined in conjunction with other anions. An ion exchange process separates the ions of interest based on the affinity for the exchange sites of the resin bed. The sample is then pumped through the suppressor which reduces the background conductivity of the eluent to a negligible level by converting the anions in the sample to their respective acid forms (HF, HCl, HNO3, and H2SO4). The concentrations of these separated anions are determined by measuring their respective conductivities using a conductivity detector. Anions are identified by their retention times compared to known calibration standards.
NO2N | NO2-COL-PHOT | mg/l | Nitrite | Palintest Photometer Method - Nitrite (NITRICOL) | Colorimetry | PHOT.24.AUTO | PALINTEST 2013 | Nitrites in acid solution react with sulphanilic acid. The resulting diazo compound couples with N-(1-naphthyl)-ethylene diamine to form a reddish dye. Fill a round test tube with sample to the 10 ml mark. Add one Nitricol tablet, crush and mix to dissolve. Stand for 10 minutes to allow full colour development. Take photometer reading in usual manner.
NO2N | UV-Vis-AS | mg/l | Nitrite | Ultraviolet-Visible Spectrophotometry | Spectroscopy
NO3N | COL-AZO-Cd | mg/l | Nitrate | Cadmium Reduction Method | Colorimetry | SM 4500-NO3 E | APHA 2012 | A sample is filtered in the field through a 0.45 µm membrane filter and preserved at 4°C. Nitrates, from the sample aliquot, are reduced through a cadmium column to nitrites. The resulting nitrites, plus the original nitrites, are then reacted with sulphanilamide to form a diazo compound. This compound is then reacted with N-(1-naphthyl) ethylenediamine dihydrochloride to form an azo dye. The azo dye colour intensity, proportional to the nitrate + nitrite concentration, is determined colourimetrically at 520 nm [Japan method is at 540 nm] and compared to identically-prepared standard and blank solutions. The nitrate concentration is obtained by subtracting the original nitrite concentration, determined from a duplicate sample that has not been passed through the cadmium column.
NO3N | COL-AZO-Cd-FIA | mg/l | Nitrate | Cadmium Reduction Flow Injection Method | Colorimetry | SM 4500-NO3 I | APHA 2012 | Setup manifold. Follow methods supplied by column and instrument manufacturer or laboratory's standard operating procedure for this method.
NO3N | COL-AZO-HDZ | mg/l | Nitrate | Hydrazine Reduction Method | Colorimetry | SM 4500-NO3 H | APHA 2012 | (i) Pipette 10.0 ml of the sample or an aliquot to 10.0 ml into a test-tube.(ii) Add 1.0 ml of 1.3 M NaOH and mix gently.~r~n(iii) Add 1.0 ml of reducing mixture and mix gently.~r~n(iv) Heat at 60 °C for 10 min in a water bath.~r~n(v) Cool to room temperature and add 1.0 ml colour developing reagent.~r~n(vi) Shake to mix and read the absorbance.~r~n~r~nCALCULATIONS~r~nCompute sample concentration directly from calibration curve. Sample concentration is equal to the sum of NO3-N plus NO2-N. To obtain the concentration of NO3-N, determine the concentration of NO2-N separately and subtract.NOTE: Samples are collected into 1 litre polyethylene bottles. Start NO3 determination promptly after sampling. If storage is necessary, store for up to 2 days at 4 °C; for longer storage, preserve with 2 ml concentrated H2SO4/litre and store at 4 °C.When sample is preserved with acid, NO3 and NO2 cannot be determined as individual species.
NO3N | COL-BRU | mg/l | Nitrate | Brucine Method | Colorimetry | SM 419 D | APHA 1976 | A sample is filtered in the field through a 0.45 µm membrane filter and preserved at 4°C. The sample aliquot is mixed with a brucine-sulphanilic reagent, in the presence of nitrate, to produce a yellow colour, measured spectrometrically at 410 nm and compared to identically-prepared standard and blank solutions.
NO3N | COL-CTA | mg/l | Nitrate | Chromotropic Acid Method | Colorimetry | SM 419 E | APHA 1975 | A sample is filtered in the field through a 0.45 µm membrane filter and preserved at 4°C. The sample aliquot is treated with sulphite (to eliminate interference against chlorine and oxidizing agents), urea (to convert nitrite to nitrogen gas) and antimony (to mask the chloride interference up to 4000 mg/L) reagent solutions. Swirl between each addition. After four minutes, the aliquot is then mixed with Chromotropic acid reagent and sulphuric acid. After 45 minutes, the absorbance is read at 410 nm and compared to identically-prepared standard and blank solutions.
NO3N | COL-DAR | mg/l | Nitrate | Devarda's Alloy Reduction Method | Colorimetry | SM 419 F | APHA 1975 | A sample is filtered in the field through a 0.45 µm membrane filter and preserved at 4°C. The nitrate and nitrite compounds are reduced to ammonia under hot alkaline conditions with a reducing agent (Devarda's alloy is composed of 50% Cu, 45% Al and 5% Zn). The distillation is carried out on a Kjeldahl distillation apparatus. The ammonia formed is distilled and trapped in a boric acid solution. The ammonia is then determined by nesslerization (colourimetry) or acidimetry (titration).
NO3N | COL-DAR-ACD | mg/l | Nitrate | Devarda's Alloy Reduction Method with Analysis by Acidimetric Method | Titration | SM 419 F, 418 D | APHA 1975 | A sample is filtered in the field through a 0.45 µm membrane filter and preserved at 4°C. The nitrate and nitrite compounds are reduced to ammonia under hot alkaline conditions with a reducing agent (Devarda's alloy is composed of 50% Cu, 45% Al and 5% Zn). The distillation is carried out on a Kjeldahl distillation apparatus. The ammonia formed is distilled and trapped in a boric acid solution. The ammonia is then determined by acidimetry (titration).
NO3N | IC-CSC | mg/l | Nitrate | Ion Chromatography with Chemical Suppression of Eluent Conductivity | Chromatography | ISO 14911 | ISO 1998 | A whole water sample is filtered through a 0.45 um membrane filter. The analysis of NO3 on an aliquot of the filtrate is conducted by ion chromatography and determined in conjunction with other anions. The ions of interest are separated based on the affinity for the exchange sites of the resin bed. The sample is then pumped through the suppressor which reduces the background conductivity of the eluent to a negligible level by converting the anions in the sample to their respective acid forms (HF, HCl, HNO3, and H2SO4). The concentrations of these separated anions are determined by measuring their respective conductivities using a conductivity detector. Anions are identified by their retention times compared to known standards
NO3N | NO3-COL-Merck | mg/l | Nitrate | Spectroquant Nitrate Test | Colorimetry | 1.147.730.001 | MERCK 2014 | Nitrate ions react with a derivative of nitrobenzoic acid in a solution of concentrated sulphuric acid to produce a red dye that is measured photometrically.
NO3N | NO3-COL-PHOT | mg/l | Nitrate | Palintest Photometer Method - Nitrate (NITRATEST) | Colorimetry | PHOT.23.AUTO | PALINTEST 2013 | In the Palintest Nitratest method, nitrate is first reduced to nitrite, and the resulting nitrite is then determined by a diazonium reaction to form a reddish dye. Fill the Nitratest Tube with sample to the 20 ml mark. Add one level spoonful of Nitratest Powder and one Nitratest tablet. Do not crush the tablet. Replace screw cap and shake tube well for one minute. Allow tube to stand for about one minute then gently invert three or four times to aid flocculation. Allow tube to stand for two minutes or longer to ensure complete settlement. Remove screw cap and wipe around the top of the tube with a clean tissue. Carefully decant the clear solution into a round test tube, filling to the 10 ml mark. Add one Nitricol tablet, crush and mix to dissolve. Stand for 10 minutes to allow full colour development. Take photometer reading in usual manner.
NO3N | NO3-COL-UV | mg/l | Nitrate | Ultraviolet Spectrophotometric Screening Method | Colorimetry | SM 4500-NO3 B | APHA 2012 | Sample filtration is intended to remove possible interference from suspended particles. Acidification with 1N HCl is designed to prevent interference from hydroxyde or carbonate concentrations up to 1000 mg CaCO3/l. Chloride has no effect on the determination.~r~n ~r~n Use this technique only for screening samples that have low organic matter contents, i.e., uncontaminated natural waters and potable wate rsupplies. The NO3- calibration curve follows Beer's law up to 11 mg N/l.~r~n ~r~n Measurement of UV absorption at 220 nm enables rapid determination of NO3-. Because dissolved organic matter also may absorb af 220 nm and NO3- does not absorb at 275 nm, a second measurement made at 275 nm may be used to correct the NO3- value. The extent of this empirical correction is related to the nature and concentration of organic matter and may vary from one water to another. Consequently, this method is not recommended if a significant correction for organic matter absorbance is required, although it may be useful in monitoring NO3- levels within a water body with a constant type of organic matter. Correction factors for organic matter absorbance can be established by the method of additions in combination with analysis of the original NO3- content by another method.
NO3N | NO3-ISE | mg/l | Nitrate | Nitrate Electrode Method | Electrochemical Analysis | SM 4500-NO3 D | APHA 1998 | An ion-specific electrode meter with a nitrate combination electrode is calibrated with buffers of standard nitrate solutions. The nitrate concentration of the solution is measured directly by immersing the nitrate combination electrode, stirring constantly until a steady reading is obtained.
NO3N | NO3-ISE-APHA1976 | mg/l | Nitrate | Nitrate Electrode Method (APHA 1976) | Electrochemical Analysis | SM 419 B | APHA 1976 | A sample is filtered through a 0.45 µm membrane or dense paper filter. A buffer solution with pH 2.2 (H3PO4 + KOH) and a solution of 0.01mol/L Ag2SO4 is added to the sample aliquot. The potential of the nitrate-selective electrode relative to a saturated Ag/AgCl electrode is measured and compared to identically-prepared standard and blank solutions. Organic substances sorbed on the electrode membrane surface may cause interferences.~r~n The method detection limit is 0.2 mg/L, upper limit is 20 mg/L.
O2-Dis | O2-CALC-Con | mg/l | Dissolved Oxygen | Concentration calculated from Oxygen Saturation | Calculation |  |  | Calculated from % Oxygen Saturation, H2O temperature, and pressure at site.
O2-Dis | O2-D888-C | mg/l | Dissolved Oxygen | Dissolved Oxygen in Water - Instrumental Probe Procedure - Luminescence-Based Sensor | Spectroscopy | D888 C | ASTM 2012
O2-Dis | O2-ISE | mg/l | Dissolved Oxygen | Membrane Electrode Method | Electrochemical Analysis | SM 4500-O G | APHA 2012 | Measurements are made in the field using a calibrated dissolved oxygen meter. The electronic cell, containing a gold cathode and a silver anode, is covered with an Oxygen permeable membrane to prevent interferences. Upon entering the cell, the Oxygen is reduced and the current is directly proportional to the oxygen concentration at a specific temperature. The DO ranges are usually automatically temperature corrected (between -50C and + 40°C), as are the solubility and permeability of the probe, while salinity usually needs manual compensation. Regular calibration against the Winkler Titration Method is recommended or by exactly following the manufacturer's procedure. (DO meter is calibrated in air saturated with moisture and the reading is taken when steady condition is obtained).
O2-Dis | O2-T-COL-MILLER | mg/l | Dissolved Oxygen | Miller Modification Method | Titration | JIS K 0102 32.2 | JSA 1998 | Seclude Samples from air by means of liquid paraffin, add potassium sodium tartrate-sodium hydroxide solution and 3,7-bis(dimethylamino)-phenothiazin-5-ium chloride (methylene blue), titrate it with ammonium iron (II) sulfate solution to determine dissolved oxygen.
O2-Dis | T-COL-I-AZD | mg/l | Dissolved Oxygen | Iodometric Method with Azide Modification | Titration | SM 4500-O C | APHA 2012 | A sample is collected and analysed in the field or preserved at 4°C and analysed as soon as possible. A sample aliquot is treated with manganous sulphate (MnSO4) and a strong alkaline iodide reagent (NaN3, NaI and NaOH). The manganous hydroxide formed reacts with the dissolved oxygen to form a brown precipitate (MnO(OH)2 (a KF solution is added if ferrous ions are present). Upon acidification, in the presence of iodide, the iodine liberated is equivalent to the dissolved oxygen originally present in the sample. The iodide is titrated with a standardized sodium thiosulphate solution (Na2S2O3), starch is used as an indicator.~r~n Interferences: ferrous ion at 1 mg/L (if KF is added the interference level for ferrous ion is 100-200 mg/L), SO3 ion, S2O3 ion, polythionate ions, free Cl2, OCl ion, oxidizing and reducing agents, and turbidity.
O2-Dis-Sat | O2-CALC-Sat | % | Percent Dissolved Oxygen Saturation | Saturation calculated from Dissolved Oxygen Concentration | Calculation | SM 422 B4d | APHA 1975 | Calculated from dissolved oxygen (DO) concentration at the temperature and depth of sampling obtained from the "solubility of oxygen table", where:~r~n S' = S * (P - p) / (760 - p)~r~n S' (mg/L) = solubility under any barometric pressure;~r~n S (mg/L) = solubility at 760 mm Hg;~r~n P = barometric pressure (mm Hg);~r~n p = pressure of saturated water vapour at water temperature, at 760 mm Hg;~r~n If elevations are less than 1000 metres and temperatures below 25°C, p can be ignored; therefore:~r~n S' = S * P / 760
O2-Dis-Sat | O2-ISE | % | Percent Dissolved Oxygen Saturation | Membrane Electrode Method | Electrochemical Analysis | SM 4500-O G | APHA 2012 | The YSI oxygen meter contains oxygen-sensitive membrane electrodes of two solid metal electrodes in contact with supporting electrolyte separated from the test solution by a selective membrane. The diffusion current is linearly proportional to the concentration of molecular oxygen and is converted to concentration units (mg/L) through a calibration procedure or reported as %DO saturation.
O2-Dis-Sat | T-COL-I-AZD | % | Percent Dissolved Oxygen Saturation | Iodometric Method with Azide Modification | Titration | SM 4500-O C | APHA 2012 | The original Winkler method has been modified since oxidizing agents give a positive interference, reducing agents a negative interference, and organic compounds a varied interference.
Pb-Tot | AAS-E-NA-AR | mg/l | Lead - Total | Electrothermal Atomic Absorption Spectrometric Method with HNO3 or HNO3+3HCl Digestion | Spectroscopy | SM 3113 B | APHA 2012 | A sample is preserved in the field with nitric acid. The sample aliquot is digested in nitric acid or aqua regia. The aliquot is then heated, usually in three stages in a graphite furnace or an electrically heated atomiser where: first, a low current is applied to dry the sample; the second stage chars the sample by destroying the organic matter and volatilises other matrix compounds; finally, the third stage applies a high current which heats the tube to incandescence and atomises the lead to be determined. The absorbance of the resultant ground state atoms is measured at 283.3 nm and is compared to identically-prepared standard and blank solutions.
Pb-Tot | FAAS-AAc-D-NA | mg/l | Lead - Total | Direct Air-Acetylene Flame Atomic Absorption Spectrometry with HNO3 Digestion | Spectroscopy | SM 3111 B | APHA 2012 | A sample is preserved in the field with nitric acid. The sample aliquot is digested in nitric acid. The digest is aspirated and the absorbance is measured spectrometrically at 283.3 nm and compared to identically-prepared standard and blank solutions, using an air-acetylene oxidizing flame.
Pb-Tot | FAAS-AAc-E-NA | mg/l | Lead - Total | Extraction/Air-Acetylene Flame Atomic Absorption Spectrometry with HNO3 digestion | Spectroscopy | SM 3111 C | APHA 2012 | A sample is preserved in the field with nitric acid. The sample aliquot is digested in nitric acid. The pH of the digest is adjusted to 4.75 with a buffer solution. Ammonium pyrrolidine dithiocarbamate (APDC) solution is added to the digest and then extracted with a methyl isobutyl ketone (MIBK) solution. The solvent layer (See Appendix 5) is aspirated at the wavelength of 283.3 nm and compared to identically-prepared standard and blank solutions, using an air-acetylene oxidizing flame.
Pb-Tot | ICP-AES-Dgs | mg/l | Lead - Total | Inductively Coupled Plasma (ICP) Method (Total Metals after Rigorous Digestion) | Spectroscopy | SM 3120 B | APHA 2012 | A sample is preserved in the field with nitric acid. The sample aliquot is digested with aqua regia and evaporated to near dryness. The residue is dissolved in concentrated HCl and diluted to one-fifth of the aliquot original volume. The sample aliquot is aspirated and the emission is measured at 220.3 nm and compared with identically-prepared standard and blank solutions.
Pb-Tot | ICP-AES-Xtr | mg/l | Lead - Total | Inductively Coupled Plasma (ICP) Method (Extractable/Recoverable Metals) | Spectroscopy | SM 3120 B, 3030 C | APHA 2012 | A sample is preserved in the field with nitric acid. The sample aliquot is digested in nitric acid or aqua regia, concentrated appropriately, and aspirated from an autosampler. The emission is measured at 220.3 nm and compared to identically-prepared standard and blank solutions.
Pb-Tot | ICP-MS | mg/l | Lead - Total | Inductively-Coupled Plasma Mass Spectrometry | Spectroscopy | SM 3125 B | APHA 2012 | A sample is preserved in the field with nitric acid. The sample aliquot is aspirated into an argon-based, high temperature radio frequency plasma. The sample is dissolved, atomised and ionised. These ions are extracted from the plasma through a vacuum interface and separated on the basis of their mass to charge ratio by a mass spectrometer. The ions are counted by an electron multiplier detector and the resulting information processed by a computer database system and compared to identically-prepared standard and blank solutions.
Pb-Tot | ICP-MS-CVD | mg/l | Lead - Total | Inductively-Coupled Plasma Mass Spectrometry with Closed Vessel Digestion | Spectroscopy | SM 3125 B | APHA 2012 | Water samples are preserved at 2% nitric acid and digested overnight at 60°C in a closed vessel. The resulting solution is analyzed by ICP-MS.
Pb-Tot | ICP-SFMS-CVD | mg/l | Lead - Total | Inductively-Coupled Plasma Sector Field Mass Spectrometry with Closed Vessel Digestion | Spectroscopy | SM 3125 B | APHA 2012 | Closed Vessel Digestion - The whole water sample is collected, preserved with 2% H2NO3, and stored in a HDPE or Teflon bottle. The sample is digested "in-bottle" in a convection oven at 60°C for 16 hours. The sample is cooled and introduced to an inductively coupled argon plasma-sector field mass spectrometer (ICP-SFMS) by pneumatic nebulization. Each respective element is measured at a specific mass to charge ratio, m/z value expressed in amu (atomic mass units), and at a specified instrument resolution. LR: Low Resolution ~ 300, MR: Mid Resolution ~ 4000 and HR : High Resolution ~ 10000
pH | pH-COL | --- | pH | Colourimetric Method | Colorimetry | VI-1 9.3 | JWWA 2001 | The pH is measured adding an universal indicator (phenolphthalein/methyl red/thymol blue) or using a pH "non bleeding" strip, wait for colour development and compare the colour of the reaction to the coloured chart of the appropriate indicator used. Interference: colour, turbidity, salinity, colloidal matter and various oxidants and reductants can interfere with the indicator.
pH | pH-POT | --- | pH | Electrometric Method | Electrochemical Analysis | SM 4500-H+ B | APHA 2012 | The pH meter, with a glass combination electrode and automatic temperature compensation probe, is calibrated with buffers at pH 4.7 and 10 at 25°C. The pH and temperature values of the sample aliquot are recorded upon reading. The precision is within 0.1 pH units.
pH | pH-POT-insitu | --- | pH | Electrometric Method (in situ) | Electrochemical Analysis | SM 4500-H+ B | APHA 2012 | ph Meter, (field measurement)
pH | pH-POT-25 | --- | pH | Electrometric Method (25°C) | Electrochemical Analysis | ISO 10527 | ISO 1996 | The temperature of a sample is stabilised at 25°C. A calibrated glass electrode in combination with a reference potential, provided by a saturated calomel (Hg2Cl2) electrode, is used for pH determination. The sample aliquot is read at 25°C.~r~n~r~nThe precision is within 0.1 pH units.
Sal | SAL-CND | ppt | Salinity | TDS-Salinity-Conductivity Meter at 25°C | Electrochemical Analysis |  | Orion Research Inc. 1996 | Specific Conductance of a solution is the ability of the solution to carry electric current and has some relationship to the Total Ionic Concentration of the solution. The salinity is measured through a calibrated TDS-salinity-conductivity meter (Orion 105 or 115, or equivalent) and corrected to 25°C, where the salinity is compared to a salinity table with a precision of 0.5% and reported in parts per thousand (ppt).~r~n The range is 0 to 80.0 ppt with a resolution of 0.1 ppt. The salinity-conductivity meter is calibrated on a per use basis.
Se-Tot | ICP-AES-HYD | mg/l | Selenium - Total | Inductively Coupled Plasma (ICP) Method with Hydride Generation | Spectroscopy |  |  | A sample is preserved in the field at 4°C. All organoselenides, from the sample aliquot, are oxidised in acidic persulphate. After reduction to selenite with HCl, the metal is converted to its hydride with sodium borohydride on an automated system and passed through an argon plasma torch where it is decomposed to its selenium atoms, measured by emission spectrometry at 196.0 nm and compared to identically-prepared standard and blank solutions
Se-Tot | ICP-MS | mg/l | Selenium - Total | Inductively-Coupled Plasma Mass Spectrometry | Spectroscopy | SM 3125 B | APHA 2012 | A sample is preserved in the field at 4°C. The sample aliquot is aspirated into an argon-based, high temperature radio frequency plasma. The sample is dissolved, atomised and ionised. These ions are extracted from the plasma through a vacuum interface and separated on the basis of their mass to charge ratio by a mass spectrometer. The ions are counted by an electron multiplier detector and the resulting information processed by a computer database system and compared to identically-prepared standard and blank solutions.
Se-Tot | ICP-MS-CVD | mg/l | Selenium - Total | Inductively-Coupled Plasma Mass Spectrometry with Closed Vessel Digestion | Spectroscopy | SM 3125 B | APHA 2012 | Water samples are preserved at 2% nitric acid and digested overnight at 60°C in a closed vessel. The resulting solution is analyzed by ICP-MS.
Se-Tot | ICP-SFMS-CVD | mg/l | Selenium - Total | Inductively-Coupled Plasma Sector Field Mass Spectrometry with Closed Vessel Digestion | Spectroscopy | SM 3125 B | APHA 2012 | Closed Vessel Digestion - The whole water sample is collected, preserved with 2% H2NO3, and stored in a HDPE or Teflon bottle. The sample is digested "in-bottle" in a convection oven at 60°C for 16 hours. The sample is cooled and introduced to an inductively coupled argon plasma-sector field mass spectrometer (ICP-SFMS) by pneumatic nebulization. Each respective element is measured at a specific mass to charge ratio, m/z value expressed in amu (atomic mass units), and at a specified instrument resolution. LR: Low Resolution ~ 300, MR: Mid Resolution ~ 4000 and HR : High Resolution ~ 10000
Se-Tot | Se-AAS-HYD-PPS | mg/l | Selenium - Total | Manual Hydride Generation/Atomic Absorption Spectrometric Method with K2S2O8 Digestion (Selenium) | Spectroscopy | SM 3114 B | APHA 2012 | A sample is preserved in the field at 4°C. The sample aliquot is digested and oxidised with acidic potassium persulphate, then concentrated HCl reduces all forms of selenium to selenite. The hydride is formed by the action of NaBH4 in acidic solution then sparged into a quartz tube cell and decomposes at 800°C to form selenium atoms. The absorbance is measured spectrometrically at 196.1 nm and compared to identically-prepared standard and blank solutions.
Se-Tot | Se-AAS-HYD-PS | mg/l | Selenium - Total | Manual Hydride Generation/Atomic Absorption Spectrometric Method with S2O8 Digestion (Selenium) | Spectroscopy | SM 3114 B | APHA 2012 | A sample is preserved in the field at 4°C. The sample aliquot is oxidized, in acidic persulphate, to Selenate (Se-6O4)-2, reducted to selenite (Se-4O3)-2 in HCl, then converted to its hydride form (hydrogen selenide: H2Se) with sodium borohydride in an acid medium. The sample is aspirated into the flame and the selenium absorbance is measured spectrometrically at 196.0 nm and compared to identically-prepared standard and blank solutions.
SO4-Tot | COL-MTB | mg/l | Sulfate - Total | Colourimetry using Methylthymol Blue | Colorimetry | ENV 615 | Environment Canada 2007 | The sulphate ion is reacted with an equimolar solution of BaCl2 and methylthymol blue at pH 2.3-3.0 to produce barium sulphate. The pH is raised to 12.5-13 where excess Ba reacts with the methylthymol blue. The absorbance of uncomplexed methylthymol blue (which is proportional to the amount of sulphate removed as barium sulphate at low pH) is measured at 460 nm.~r~nNote: in the case of precipitation samples, a decanted aliquot of the unshaken, unfiltered sample is normally taken for analysis.
SO4-Tot | SO4-COL-PHOT | mg/l | Sulfate - Total | Palintest Photometer Method - Sulphate | Colorimetry | PHOT.32.AUTO | PALINTEST 2013 | The Palintest Sulphate test is based on a single tablet reagent containing barium chloride in a slightly acidic formulation. Barium salts react with sulphates to form insoluble barium sulphate. Fill test tube with sample to the 10 ml mark. Add one Sulphate Turb tablet, crush and mix to dissolve. A cloudy solution indicates the presence of sulphate. Stand for five minutes then mix again to ensure uniformity. Take photometer reading in usual manner.
SO4-Tot | UV-Vis-AS | mg/l | Sulfate - Total | Ultraviolet-Visible Spectrophotometry | Spectroscopy
TEMP | TEMP-BTG | °C | Water Temperature | Electronic Bathythermograph | --- | STAR 104 | Environment Canada 2007 | The electronic bathythermograph provides a direct instantaneous readout and graphical record of temperatures versus depth.
TEMP | TEMP-CND | °C | Water Temperature | Conductivity-Temperature Meter | --- | ENV 42 | Environment Canada 2007 | Water temperature is measured with a battery-operated conductivity-temperature meter calibrated by switching to an internal standard. The accuracy is ±0.5 °C.
TEMP | TEMP-DIG | °C | Water Temperature | Digital Thermometer | --- | SM 2550 B | APHA 1998 | Ambient temperature is measured with a calibrated digital thermometer in the shade, free from the influences of direct or reflected solar radiation. To reduce the error due to evaporative cooling, a dry thermometer should be used. Water temperature is measured by immersing a calibrated digital thermometer into the water sample immediately after collection.~r~n Method precision is ±0.1 °C.
TEMP | TEMP-Hg | °C | Water Temperature | Mercury Thermometer | --- | SM 2550 B | APHA 1998 | Both atmospheric and water temperature are measured upon sample collection.~r~n The atmospheric temperature is measured in a well-ventilated area and in the shade, at 1.2 to 1.5 m above the ground, using a 50°C calibrated (liquid in glass) thermometer.~r~n The water temperature is measured by immersing a calibrated thermometer into the water or by measuring the temperature immediately after collection using a calibrated thermometer.~r~n The Hg-filled thermometer has a precision of ± 0.1°C.
TEMP | TEMP-NCIR | °C | Water Temperature | Infrared (non-contact) | --- | MCode-THM03 | USGS 1998 | Air temperature, in addition to water temperature, should be measured and recorded whenever water-quality samples are collected. Water temperature must always be measured in situ and in a manner that ensures that the measurement accurately represents the intended sample conditions. Before measuring air or water temperature, inspect the liquid-in-glass thermometer to be certain that the liquid column has not separated. Inspect the glass bulb to be sure it is clean. Inspect the protective case to be sure it is free of sand and debris. Check that batteries are fully charged for thermistor thermometers or temperature sensors incorporated into other field meters.
TEMP | TEMP-ORT | °C | Water Temperature | Oceanographic Reversing Thermometer | --- | STAR 100 | Environment Canada 2007
TEMP | TEMP-pH | °C | Water Temperature | pH meter (in situ) | --- |  |  | Potentiometric or Electrochemical field measurement.
TEMP | TEMP-THERMISTOR | °C | Water Temperature | Thermistor | --- | EPA 170.1 | US-EPA 1974 | Water Temperature is measured with a battery-operated YSI thermistor (or equivalent) calibrated against a certified thermometer. Resolution is 0.1°C and accuracy is ±0.2 °C.~r~n The method range is -10 °C to +90 °C.
TN | COL-AZO-Cd-PS | mg/l | Total Nitrogen | Cadmium Reduction Method with Persulfate Digestion | Colorimetry | 4500-N C;4500-NO3 E | APHA 2012 | Prepare NO3- calibration standards in the range of 0 to 2.9 mg NO3- -N/L. Prepare glutamic acid digestion check standard of 2.9mg N/L. Samples preserved with acid cannot be analyzed by this method. To a culture tube, add 10.0mL sample or standard or a portion diluted to 10.0mL. Add 5.0mL digestion reagent. Mix by inverting twice and heat for 30 min in an autoclave or pressure cooker at 100 to 110°C. Slowly cool to room temperature. Add 1.0mL borate buffer solution. Mix by inverting at least twice. Carry a reagent blank through all the steps and apply necessary corrections to the results. Determine nitrate by Cd reduction.
TN | COL-AZO-Cd-PS-Auto | mg/l | Total Nitrogen | Automated Cadmium Reduction Method with Persulfate Digestion | Colorimetry | 4500-N C;4500-NO3 F | APHA 2012 | As per code 07607 (above) with persulphate digestion, but using Cd reduction prior to analysis
TN | COL-AZO-Cd-UV | mg/l | Total Nitrogen | Cadmium Reduction Method with UV Digestion | Colorimetry | SM 4500-NO3 E | APHA 2012 | An aerated aliquot of the shaken sample is acidified and then irradiated in a quartz coil by a UV lamp. The sample is made alkaline and the irradiation process repeated. This solution is mixed with disodium EDTA (disodium dihydrogen ethylenediamine tetraacetate) solution and passed through a column of Cadmium filings. First a sulphaniliamide solution is added, then an N-1-naphthylethylene-diamine dihydrochloride solution is added to the sample to from an azo dye. The intensity of the dye is measured spectrophotometrically at 550mu, and compared with those of standard. NO3 ion solutions. Interference may be cause by turbidity.
TN | COL-AZO-Cd-UV-Auto | mg/l | Total Nitrogen | Automated Cadmium Reduction Method with UV Digestion | Colorimetry | SM 4500-NO3 F | APHA 2012 | A sample is preserved in the field at 4°C. On an autoanalyzer, a shaken sample aliquot is aerated, acidified and irradiated in a quartz coil by a UV lamp. The sample is made alkaline and the irradiated process repeated. This solution is mixed with an EDTA (disodium dihydrogen ethylenediamine tetraacetate) solution and the nitrates are reduced to nitrites through a column of Cadmium fillings. A sulphanilamide solution, followed by an N-1-Naphthylethylenediamine dihydrochloride solution, is added to the sample to form an azo dye. The intensity of the dye is measure spectrometrically at 550mµ, and compared to identically-prepared NO3 standard and blank solutions.
TN | COL-AZO-HDZ-PS | mg/l | Total Nitrogen | Hydrazine Reduction Method with Alkaline Persulfate Digestion | Colorimetry | 4500-N C;4500-NO3 H | APHA 2012 | A sample is preserved in the field at 4°C. The Nitrogen of the sample aliquot is oxidised to nitrate in an alkaline persulphate solution. The nitrate is then reduced to nitrite in an alkaline hydrazine sulphate solution, containing copper as a catalyst. The resulting nitrites, under acidic conditions, react with sulphanilamine to form a diazo compound and couple with naphthylethylenediamine to form an azo dye. The colour intensity is proportional to the nitrogen concentration, measured spectrometrically at 520nm and compared to identically-prepared standard and blank solutions.
TN | COL-PS-Auto | mg/l | Total Nitrogen | Alkaline Persulphate Digestion - Automated | Colorimetry |  |  | Alkaline persulphate digestion. ~r~nNo other Information provided for method.
TN | N-PYR-CLD | mg/l | Total Nitrogen | Total Chemically Bound Nitrogen in Water by Pyrolysis and Chemiluminescence Detection | Spectroscopy | D5176 | ASTM 1995 | The sample of water is introduced into a stream of oxygen or inert gas/oxygen mix flowing through a quartz pyrolysis tube. Oxidative pyrolysis converts chemically bound nitrogen to nitric oxide (NO). The gas stream is dried and the NO is contacted with ozone (O3) producing metastable nitrogen dioxide (NO2*). As the NO2* decays, light is emitted and detected by a photomultiplier tube. The resulting signal is a measure of the total chemically bound nitrogen in the sample.~r~n~r~nThis test method covers the determination of the total nitrogen content of water in concentrations from 0.5 to 1000 mg/L. Higher nitrogen concentrations may be determined by making the proper dilutions. This test method does not determine molecular nitrogen (N2).~r~n~r~nIf water samples contain high concentrations of suspended matter or dissolved nonvolatile compounds, the syringe needle may tend to plug or the precision and bias of the test method may be degraded. In such a case, the sample boat system should be used.
TN | N-UV-ABS | mg/l | Total Nitrogen | Ultraviolet Absortiometry | Spectroscopy | JIS K 0102 45.2 | JSA 1998 | An alkaline potassium peroxodisulfate solution is added to the water sample which is then heated at about 120°C to convert nitrogen compounds to nitrate ion and to decompose organic matter at the same time. After reducing the pH to 2 or 3, the absorbance of the nitrate ion is measured at 220 nm wavelength. This method is suitable for samples with low amounts of decomposable organic matter, and very low concentrations of interferences such as bromide ion or chromium
TN | TN-CALC-SUM-N | mg/l | Total Nitrogen | Total Sum of Nitrogen (Nitrite, Nitrate, Ammoniacal Nitrogen and Organic Nitrogen) | Calculation
TOTCOLI | COLI-MF | 1/100 ml | Total Coliform | Membrane Filter Technique for Members of the Coliform Group | Estimation | SM 9222 B | APHA 2012 | Minor variations in analytical techniques can cause change in results; therefore microbiological methods and sterilising procedures must be standardized to obtain uniform results from different laboratories. The Membrane Filter technique is usually more rapid and more reproducible than the multiple-tube technique in monitoring drinking water and a variety of natural waters. MF has limitations: i.e.: testing samples with high turbidity or large background (non-coliforms) bacteria. Apply sufficient medium (lauryl tryptose broth) in fermentation tubes, incubate at 20°C overnight before use and discard tubes with growth or bubbles.The coliform group is defined as all bacteria that produce a red colony with a metallic (golden) sheen within 24 hours at 35°C on an Endo-type medium containing lactose (production of aldehydes). The medium is stable for a maximum of three weeks and the broth for four days at 4°C. Filter 100 to 1000 mL of water, place filter paper on saturated lactose pad for two hours at 35ºC, remove from incubator and transfer to M-endo medium pad, incubate for 20 to 22 hours at 35°C ± 0.5°C, then count the colonies on membrane filters using a 10 to 15 times magnifying binocular wide field dissecting microscope or equivalent, with a cool white fluorescent light source directed to provide maximum viewing of the sheen.
TOTCOLI | ESCT | 1/100 ml | Total Coliform | Enzyme Substrate Coliform Test | Colorimetry | SM 9223 B | APHA 2012 | After 100 mL of a sample is added to one of the following media (a MMO-MUG culture medium, an ONPG-MUG culture medium with added IPTG, an XGaL-MUG culture medium, or an XGaL-MUG culture medium with added pyruvic acid), 5 tubes of the medium and test sample are mixed. Then, the sample is incubated for 24 hours. After incubation, the sample is irradiated with ultraviolet light with a wavelength of 366 nm from a UV lamp to verify the presence of fluorescence. The sample is judged positive if the fluorescence of the culture medium is stronger than a colorimetric solution of appropriate medium and negative if the fluorescence is weaker. It is sought the most probable number corresponding to the dilution of the test water.
TOTCOLI | ESCT-COLILERT | 1/100 ml | Total Coliform | Colilert Quanti-Tray | Colorimetry | SM 9223 B | APHA 2012 | The nature of the Colilert test, which is simply a Most Probable Number (MPN) test, is that 100 ml of sample (mixed with growth media) is poured and sealed into a plastic tray that has 49 large wells and 48 small wells. After 24 hours incubation at 35 °C the number of wells (large and small) showing positive signs of coliform growth (due to presence of enzyme beta-galactosidase) are counted and those numbers then referred to an MPN table. The maximum MPN number that can be achieved without dilution of the sample is 2419.17 i.e. 49 large wells and 47 small wells reading positive. If all wells are positive (49 large and 48 small) then the test has gone over range and a result of >2419.2 is reported, unless the sample was prior diluted.
TOTCOLI | MTF | 1/100 ml | Total Coliform | Multiple-Tube Fermentation Technique for Members of the Coliform Group | Estimation | SM 9221 B | APHA 2012 | Minor variations in analytical techniques can cause change in results; therefore microbiological methods and sterilising procedures must be standardized to obtain uniform results from different laboratories. The results are an estimate of the mean density of coliforms in the sample and are reported as most probable number (MPN). Unless a large portion of fermentation tubes are used, the precision is low.~r~n Presumptive Phase:~r~n Use sufficient medium (lauryl tryptose broth) in fermentation tubes, incubate at 20°C overnight before use and discard tubes with growth or bubbles.~r~n Arrange fermentation tubes in rows of five or ten in test tube rack. For potable water, use five 20mL portions, ten 10mL portions tubes or a single 100mL portion. For non-potable water, use five tubes per dilution (10, 1.0, 0.1 mL, etc). Shake sample well, inoculate and mix test tubes in the medium by gentle agitation. Incubate inoculated tubes or bottles at 35°C ± 0.5°C. [Japan uses 36°C ± 1°C.] After 24 hours, swirl each container and check for growth, gas or acidic reaction (producing a shade of yellow colour) and document. If absent, re-incubate for another 24 hours. The absence of acidic reaction or gas formation constitutes a negative test.~r~n Confirmed Phase:~r~n Submit all presumptive tubes with growth, gas or acidic reaction. Transfer culture to the fermentation tube (containing brilliant green lactose bile broth) or insert a sterile applicator into the culture, quickly remove and insert to the bottom of fermentation tube containing the broth. Remove and discard applicator. Repeat for all positive presumptive tubes. Incubate at 35°C ± 0.5°C. [Japan uses 36°C ± 1°C.] Formation of gas at any time within 48 hours ± 3 hours constitutes a positive confirmed phase.~r~n Alternative Procedure (for polluted waters):~r~n If all presumptive tubes are positive in two or more consecutive dilutions within 24 hours, only submit, to the confirmed phase, all tubes with the highest dilution (also submit all positive tubes produced after 48 hours).~r~n Calculate the MPN value from the number of positive brilliant green lactose bile tubes.
TOTCOLI | Wag-WE10050 | 1/100 ml | Total Coliform | Potaflex Microbiological Water Testing Kit | Estimation | Wag-WE10050 | Wagtech 2013 | WTW Potatest based on membrane filtration.
TP | COL-AA-SA-PPS | mg/l | Total Phosphorus | Ascorbic Acid Method with Preliminary H2SO4 and K2S2O8 Digestion | Colorimetry | SM 4500-P B/E | APHA 2012 | A sample is preserved in the field with 0.2% H2SO4. The sample aliquot is autoclaved with K2S2O8 and H2SO4 for 30 minutes at 121°C and mixed with ammonium molybdate, antimonyl tartrate and ascorbic acid solutions to form a molybdenum blue complex. The resulting blue colour is measured spectrometrically and compared to identically-prepared standard and blank solutions.
TP | COL-SnCl-SA-PPS | mg/l | Total Phosphorus | Stannous Chloride Method with Preliminary H2SO4 and K2S2O8 Digestion | Colorimetry | SM 4500-P B/D | APHA 2012 | A sample is preserved in the field with 0.2% H2SO4. The shaken sample aliquot is autoclaved with K2S2O8 and H2SO4 for 30 minutes at 121°C. The sample is then mixed with ammonium molybdate to form the heteropoly molybdophosphoric acid and is reduced with stannous chloride, in an aqueous sulphuric acid medium, at 30°C, to form a molybdenum blue complex. The resulting blue colour is measured spectrometrically at 660 nm and compared to identically-prepared standard and blank solutions. Interferences: Hg concentration of 1 mg/L and As.
TP | IC-CSC | mg/l | Total Phosphorus | Ion Chromatography with Chemical Suppression of Eluent Conductivity | Chromatography | ISO 14911 | ISO 1998
TP | ICP-AES | mg/l | Total Phosphorus | Inductively Coupled Plasma (ICP) Method | Spectroscopy | SM 3120 B | APHA 2012 | Samples are nebulized and the resulting aerosol is transported to the plasma torch. Element-specific emission spectra are produced by radio-frequency inductively coupled plasma. The spectra are dispersed by a grating spectrometer, and the intensities of the emission lines are monitored by photosensitive devices. The wavelength to monitor phosphorus (P) is 214.914 nm.
TP | ICP-AES-EPA | mg/l | Total Phosphorus | Inductively Coupled Plasma-Atomic Emission Spectrometry (EPA) | Spectroscopy | 6010 C | EPA 2000 | Preliminary treatment of most matrices is necessary because of the complexity and variability of sample matrices. Groundwater samples which have been prefiltered and acidified will not need acid digestion. However, all associated QC samples (i.e., method blank, LCS and MS/MSD) must undergo the same filtration and acidification procedures. Samples which are not digested must either use an internal standard or be matrix-matched with the standards. Solubilization and digestion procedures are presented in Chapter Three, Inorganic Analytes. ~r~n~r~nProfile and calibrate the instrument according to the instrument manufacturer's recommended procedures, using the typical mixed calibration standard solutions described in Sec. 7.4 of EPA 6010 C. Flush the system with the calibration blank (Sec. 7.5.1) between each standard or as the manufacturer recommends. (Use the average intensity of multiple exposures for both standardization and sample analysis to reduce random error.) The calibration curve must be prepared as detailed in Sec. 10.4.2. ~r~n~r~nWhen the initial calibration is performed using a single high standard and the calibration blank, the laboratory must analyze an LLCCV (Sec. 10.4.5). For all analytes and determinations, the laboratory must analyze an ICV (Sec. 7.6) immediately following daily calibration. A CCV (Secs. 7.7 and 10.4.4) and a CCB (Secs. 7.5.1 and 10.4.4) must be analyzed after every ten samples and at the end of the analysis batch. ~r~n~r~nRinse the system with the calibration blank solution (Sec. 7.5.1) before the analysis of each sample. The rinse time will be one minute. Each laboratory may establish a reduction in this rinse time through a suitable demonstration. Analyze the samples for Phosphorus at 213.618 nm and record the results.
TP | ICP-MS | mg/l | Total Phosphorus | Inductively-Coupled Plasma Mass Spectrometry | Spectroscopy | SM 3125 B | APHA 2012 | Prepare sample in clean environment and follow manufacturer's standard operating procedure for initialization, mass calibration, gas flow optimization, and other instrument operating conditions. Apply the analytical run sequence.
TP | na-P | mg/l | Total Phosphorus | Perchloric acid digestion | ---
TP | P-COL-BRA | mg/l | Total Phosphorus | Spectrometry with previous digestion | Spectroscopy | 4500 B and C, D or E | APHA 2012 | APHA 2012 SM 4500-P B (digestion) and 4500-P C, D or E (determination)
TP | PO4-COL-AA-Auto-PSF | mg/l | Total Phosphorus | Automated Ascorbic Acid Reduction Method with Preliminary Persulfate Digestion | Colorimetry | SM 4500-P B/F | APHA 2012 | The sample is preserved in the field with 0.2% H2SO4. The shaken sample aliquot is autoclaved with K2S2O8 and H2SO4 for 30 minutes at 121°C. If turbid, the aliquot is filtered through 0.45 µm membrane filter. The sample aliquot is mixed with ammonium molybdate, antimonyl tartrate and ascorbic acid solutions to form a molybdenum blue complex. The resulting blue colour is measured spectrometrically at 880 nm and compared to identically-prepared standard and blank solutions.
TP | PO4-COL-ANS | mg/l | Total Phosphorus | Automated Colourimetry (Aminonaphtholsulphonic Acid) | Colorimetry | ENV 575 | Environment Canada 1995 | A shaken sample is analyzed directly on a colourimetric autoanalyzer with ammonium molybdate and aminonaphtholsulphonic acid (ANSA reagent) after 30 min in an autoclave with H2SO4 and K2S2O8
TRANS | SECCI-30cm | m | Transparency | 30 cm Secchi Disc | --- | VI-1 5 | JWWA 2001 | The depth at which a 30 cm diameter disc, painted in black and white quadrants, is no longer visible in a body of water. The procedure is to record the point of disappearance as the disk is lowered, allow it to drop a little farther, and then determine the point of re-emergence as the disk is raised. The mean of the two readings is taken as the turbidity light penetration.~r~n In turbid waters, the precision is 1 cm and in clear waters 10 cm.
TRANS | TRANS-PERCENT | % | Transparency | Per cent transmission of light | --- | STAR 124 | Environment Canada 2007 | Per cent transmission of light at a specific recorded depth using specified path lengths and filters. Profiles are taken from surface to bottom. A reading of 100% would be obtained in hypothetical non-attenuating water.
TSS | TSS-G | mg/l | Total Suspended Solids | Total Suspended Solids Dried at 103-105 °C | Gravimetric Analysis | SM 2540 D | APHA 2012 | Sample is passed through a weighed Gooch crucible with an asbestos mat. The crucible with its contents is dried in an oven at 103-105°C. The increase in weight over that of the Gooch crucible and asbestos mat represents the non-filterable residue (suspended matter).
TSS | TSS-G-180 | mg/l | Total Suspended Solids | Total Suspended Solids Dried at 180 °C | Gravimetric Analysis |  | APHA 1976 | If oil and grease are present, the sample is blended. If large particles, either floating or submerged, are present, they are excluded from the sample. A sample aliquot is passed through a pre-ignited Whatman GF/C filter. The filter containing the residue is placed in a porcelain dish, oven-dried at 180°C for 2.5 hours, cooled 15 minutes in a desiccator and weighed to a constant weight.
TURB | NEPH | NTU | Turbidity | Nephelometric Method | --- | SM 2130 B | APHA 2012 | In a Hach turbidimeter, a strong light beam is sent upwards through a transparent tube containing a shaken sample. The light, reflected at 90 degrees to the axis, is captured by photocells and their electrical response is proportional to the sample turbidity. The instrument is calibrated using a standard solution of Formazin. Standardization of the instrument uses a polyacrylic plastic rod, containing a special turbidity material, supplied with the instrument.~r~n The method detection limit is 0.02 NTU.
TURB | NEPH-JTU | JCU | Turbidity | Nephelometric Method (as Jackson Turbidity Units) | --- | SM 2130 B | APHA 2012 | A light beam is passed through the shaken sample. The light, scattered at 90 degrees to the beam-axis, is measured by photocells. The calibration of the instrument is made using a standard suspension of Formazin (the reaction product of an aqueous solutions of hydrazine sulphate (N2H4.H2SO4) and hexamethylenetetramine solutions). Standardisation of the instrument utilises a polyacrylic plastic rod containing special turbidity material.~r~n The method detection limit is 0.02 Jackson Turbidity Units (JTU).
TURB | NEPH-Ratio | NTU | Turbidity | Nephelometric Method (Ratio Turbidimeter) | --- | SM 2130 B | APHA 2012 | Turbidity in water is caused by suspended or colloidal matter and consequently, light passing through matter is scattered. This characteristic of water that causes light scattering is referred to as turbidity. In the nephelometric method light scattered at 90 degrees to the incident light is measured. The whole water sample is shaken and poured into transparent cell or tube, which are allowed to sit for sufficient time to allow any air bubbles formed to escape before being placed in the nephelometer. A strong light beam is sent through the sample and the suspended particles reflect the light. The light which is reflected at 90 degrees to the axis is received by photo cells and their electrical response is proportional to the amount received and hence to the sample turbidity. Calibration of the instrument is made using a standard suspension of formazin- the reaction product of aqueous solutions of hydrazine sulphate and hexamethylenetetramine. The value is reported in units of NTU (nephelometric turbidity units).~r~n Ratiometric Method: The turbidity meter utilized has additional detectors that measures forward scattered light and light transmitted through the sample. Using a ratio of the light received by the different detectors to compute the turbidity value the variability of the turbidity reading can be reduced.
TURB | NEPH-Wag | NTU | Turbidity | Wagtech Turbidimeter | --- | EPA 180.1 | US-EPA 1993 | Turbidimeter calibration: The manufacturer's operating instructions should be followed. Measure standards on the turbidimeter covering the range of interest. Turbidities less than 40 units: Shake the sample to thoroughly mix in the turbidimeter tube. Read the turbidity directly from the instrument scale or from the appropriate calibration curve. Turbidities exceeding 40 units: Dilute the sample with one or more volumes of turbidity-free water until the turbidity falls below 40 units. The turbidity of the original sample is then computed from the turbidity of the diluted sample and the dilution factor.
TURB | TURB-Vis-JTU | JCU | Turbidity | Visual Method (as Jackson Turbidity Units) | --- | SM 214 B | APHA 1976 | Turbidity measurements are based on the light path through a suspension causing the image of the flame of a standard candle to disappear, meaning to become undistinguishable against the general background.~r~nThe results are reported in Jackson Turbidity Units (JTU).
TURB | TURB-YSI | FNU | Turbidity | In situ Turbidity sensor (YSI sonde) | --- | Mcode-TS085, TS087 | USGS 1998 | Calibrate the instrument before leaving for the field. At the field site, verify that the instrument has retained its calibration within 5%. For dynamic measurements, immerse the sonde or single turbidity sensor in the water body.~r~n NOTE: USGS reports units as FNU (=NTU)
Zn-Dis | AAS-E | mg/l | Zinc - Dissolved | Electrothermal Atomic Absorption Spectrometric Method | Spectroscopy | SM 3113 B | APHA 2012 | A sample is preserved in the field with nitric acid. The sample aliquot is heated, usually in three stages in a graphite furnace or an electrically heated atomiser in which: first, a low current is applied to dry the sample; the second stage chars the sample by destroying the organic matter and volatilises other matrix compounds; finally, the third stage applies a high current which heats the tube to incandescence and atomises the zinc to be determined. The absorbance of the resultant ground state atoms is measured at 213.8 nm and is compared with those of identically-prepared standard and blank solutions.
Zn-Dis | FAAS-AAc-E | mg/l | Zinc - Dissolved | Extraction/Air-Acetylene Flame Atomic Absorption Spectrometry | Spectroscopy | SM 3111 C | APHA 2012 | A sample is filtered in the field through a 0.45 µm membrane filter and preserved with nitric acid. The pH of the sample aliquot is adjusted to 4.75 with a buffer solution. Ammonium pyrrolidine dithiocarbamate (APDC) solution is added, mixed, then extracted with a methyl isobutyl ketone (MIBK) solution. The solvent layer (See Appendix 8) is aspirated at the wavelength of 213.8 nm and compared to identically-prepared standard and blank solutions, using an air-acetylene oxidizing flame.
Zn-Dis | FAAS-APr-D | mg/l | Zinc - Dissolved | Direct Air-Propane Flame Atomic Absorption Spectrometry | Spectroscopy | SM 3111 B | APHA 2012 | A sample is filtered in the field through a 0.45 µm membrane filter and preserved with nitric acid. The sample aliquot is aspirated and the absorbance is measured spectrometrically at 213.8 nm and compared to identically-prepared standard and blank solutions, using an air-propane oxidizing flame.
Zn-Dis | ICP-AES | mg/l | Zinc - Dissolved | Inductively Coupled Plasma (ICP) Method | Spectroscopy | SM 3120 B | APHA 2012 | A sample is filtered in the field through a 0.45 µm membrane filter and preserved with nitric acid. The sample aliquot is aspirated and the emission is measured at 213.8 nm and compared to identically-prepared standard and blank solutions.
Zn-Dis | ICP-AES-Xtr | mg/l | Zinc - Dissolved | Inductively Coupled Plasma (ICP) Method (Extractable/Recoverable Metals) | Spectroscopy | SM 3120 B, 3030 C | APHA 2012 | A sample is filtered in the field through a 0.45 µm membrane filter and preserved with nitric acid. The sample aliquot is concentrated appropriately and aspirated from an autosampler. The emission is measured at 213.8 nm and compared to identically-prepared standard and blank solutions.
Zn-Dis | ICP-MS | mg/l | Zinc - Dissolved | Inductively-Coupled Plasma Mass Spectrometry | Spectroscopy | SM 3125 B | APHA 2012 | A sample is filtered in the field through a 0.45 µm membrane filter and preserved with nitric acid. The sample aliquot is aspirated into an argon-based, high temperature radio frequency plasma. The sample is dissolved, atomised and ionised. These ions are extracted from the plasma through a vacuum interface and separated on the basis of their mass to charge ratio by a mass spectrometer. The ions are counted by an electron multiplier detector and the resulting information processed by a computer database system and compared to identically-prepared standard and blank solutions.
Zn-Dis | Zn-AS | mg/l | Zinc - Dissolved | Anodic Stripping Voltammetry (Zn) | Electrochemical Analysis |  | Hydrochemical Institute 1996 | A sample is filtered through a 0.45 µm membrane or dense paper filter and preserved with nitric acid to pH <3. Zinc concentration in the sample aliquot is evaluated by preliminary accumulation (electrolysis) of zinc at a working electrode at a potential of -1.4 V and its subsequent electrodissolution at a potential of -0.9 V. Maximum current of dissolution, proportional to zinc concentration in the sample, is recorded. The working electrode is amalgamated silver wire and the reference electrode is saturated Ag/AgCl electrode. A calculation of zinc concentration in the sample is made according to the method of standard addition.~r~n Interference of organic substances is eliminated by UV-radiation of the sample in the presence of formic acid. When large amounts of organic substances are present, the sample is first mineralized by evaporating with nitric and hydrochloric acids.~r~n The method detection limit is 0. 0005 mg/L, upper limit is 1 mg/L.
Zn-Dis | Zn-COL | mg/l | Zinc - Dissolved | Zincon Method | Colorimetry | SM 3500-Zn B | APHA 2005 | A sample is filtered in the field through a 0.45 µm membrane filter and preserved with mineral acid. To a series of sample aliquots, standards, blanks and QC solutions, add, in sequence and mix after each addition, sodium ascorbate, KCN, buffer and zincon (2-carboxy-2'-hydroxy-5'-sulphoformazyl benzene) solutions. Add a chloral hydrate solution and time for exactly five minutes; measure the absorbance at 620 nm and compare to identically-prepared standard and blank solutions.
Zn-Tot | AAS-E-NA-AR | mg/l | Zinc - Total | Electrothermal Atomic Absorption Spectrometric Method with HNO3 or HNO3+3HCl Digestion | Spectroscopy | SM 3113 B | APHA 2012 | The sample is preserved in the field with nitric acid. A sample aliquot is digested in nitric acid or aqua regia. The sample aliquot is heated, usually in three stages in a graphite furnace or an electrically heated atomiser in which: first, a low current is applied to dry the sample; the second stage chars the sample by destroying the organic matter and volatilises other matrix compounds; finally, the third stage applies a high current which heats the tube to incandescence and atomises the zinc to be determined. The absorbance of the resultant ground state atoms is measured at 213.8 nm and is compared with those of identically-prepared standard and blank solutions.
Zn-Tot | FAAS-AAc-D-NA | mg/l | Zinc - Total | Direct Air-Acetylene Flame Atomic Absorption Spectrometry with HNO3 Digestion | Spectroscopy | SM 3111 B | APHA 2012 | A sample is preserved in the field with nitric acid. The sample aliquot is digested in nitric acid. The digest is aspirated and the absorbance is measured spectrometrically at 213.9 nm and compared to identically-prepared standard and blank solutions, using an air-acetylene oxidizing flame.
Zn-Tot | FAAS-AAc-E-NA | mg/l | Zinc - Total | Extraction/Air-Acetylene Flame Atomic Absorption Spectrometry with HNO3 digestion | Spectroscopy | SM 3111 C | APHA 2012 | A sample is preserved in the field with nitric acid. The sample aliquot is digested in nitric acid. The pH of the digest is adjusted to 4.75 with a buffer solution. Ammonium pyrrolidine dithiocarbamate (APDC) solution is added to the digest then extracted with a methyl isobutyl ketone (MIBK) solution. The solvent layer (See Appendix 5) is aspirated at the wavelength of 213.8 nm and compared to identically-prepared standard and blank solutions, using an air-acetylene oxidizing flame.
Zn-Tot | FAAS-APr-D-NA | mg/l | Zinc - Total | Direct Air-Propane Flame Atomic Absorption Spectrometry with HNO3 Digestion | Spectroscopy | SM 3111 B | APHA 2012 | A sample is preserved in the field with nitric acid. The sample aliquot is digested in nitric acid. The digest is aspirated and the absorbance is measured spectrometrically at 213.8 nm and compared to identically-prepared standard and blank solutions, using an air-propane oxidizing flame.
Zn-Tot | ICP-AES-Dgs | mg/l | Zinc - Total | Inductively Coupled Plasma (ICP) Method (Total Metals after Rigorous Digestion) | Spectroscopy | SM 3120 B | APHA 2012 | A sample is preserved in the field with diluted mineral acid. The sample aliquot is digested in aqua regia and evaporated to near dryness. The residue is dissolved in concentrated HCl and diluted to one-fifth of the aliquot original volume. The emission is measured spectrometrically at 213.8 nm and compared to identically-prepared standard and blank solutions.
Zn-Tot | ICP-AES-Xtr | mg/l | Zinc - Total | Inductively Coupled Plasma (ICP) Method (Extractable/Recoverable Metals) | Spectroscopy | SM 3120 B, 3030 C | APHA 2012 | A sample is preserved in the field with nitric acid. The sample aliquot is digested in nitric acid or aqua regia, concentrated appropriately, and aspirated from an autosampler. The emission is measured at 213.8 nm and compared to identically-prepared standard and blank solutions.
Zn-Tot | ICP-MS | mg/l | Zinc - Total | Inductively-Coupled Plasma Mass Spectrometry | Spectroscopy | SM 3125 B | APHA 2012 | A sample is preserved in the field with nitric acid. The sample aliquot is aspirated into an argon-based, high temperature radio frequency plasma. The sample is dissolved, atomised and ionised. These ions are extracted from the plasma through a vacuum interface and separated on the basis of their mass to charge ratio by a mass spectrometer. The ions are counted by an electron multiplier detector and the resulting information processed by a computer database system and compared to identically-prepared standard and blank solutions.
Zn-Tot | ICP-MS-CVD | mg/l | Zinc - Total | Inductively-Coupled Plasma Mass Spectrometry with Closed Vessel Digestion | Spectroscopy | SM 3125 B | APHA 2012 | Water samples are preserved at 2% nitric acid and digested overnight at 60°C in a closed vessel. The resulting solution is analyzed by ICP-MS.
Zn-Tot | ICP-SFMS-CVD | mg/l | Zinc - Total | Inductively-Coupled Plasma Sector Field Mass Spectrometry with Closed Vessel Digestion | Spectroscopy | SM 3125 B | APHA 2012 | Closed Vessel Digestion - The whole water sample is collected, preserved with 2% H2NO3, and stored in a HDPE or Teflon bottle. The sample is digested "in-bottle" in a convection oven at 60°C for 16 hours. The sample is cooled and introduced to an inductively coupled argon plasma-sector field mass spectrometer (ICP-SFMS) by pneumatic nebulization. Each respective element is measured at a specific mass to charge ratio, m/z value expressed in amu (atomic mass units), and at a specified instrument resolution. LR: Low Resolution ~ 300, MR: Mid Resolution ~ 4000 and HR : High Resolution ~ 10000
Zn-Tot | Zn-COL-DTZ | mg/l | Zinc - Total | Dithizone Method (Zn) | Colorimetry | SM 3500-Zn D | APHA 1995 | A sample is preserved in the field with nitric acid. The sample aliquot is evaporated to dryness to remove the excess acid and brought back to volume. The aliquot is then reacted with diphenylthiocarbazone (dithizone) to produce a coloured complex. The complex is extracted with an organic solvent (carbon tetrachloride) and most interferences are overcome by adjusting the pH between 4.0 and 5.5 and adding sufficient sodium thiosulphate (which tends to slow the coloured reaction). The sample, and the standard and blank solutions must be identically-prepared and the pH kept constant. The absorbance is read at 535 nm in a path light of 2 cm or longer. Interferences: Many metals could interfere with this reaction without the complexion by sodium thiosulphate and pH adjustment. This reaction is extremely sensitive and the glassware used should be dedicated to zinc analysis only. Dithizone and dithizonates decompose in strong light: perform analysis in subdued lighting
Zn-Tot | Zn-COL-PHOT | mg/l | Zinc - Total | Palintest Photometer Method - Zinc (TUBETESTS ZINC/7/35) | Colorimetry | PHOT.97.AUTO | PALINTEST 2013 | In the Palintest Tubetests Zinc/7/35 test, the sample is first digested in a sulphuric acid/nitric acid mixture in order to solubilise particulate matter, break down complexes and remove colour. The acid digest mixture is provided pre-dispensed into special digestion tubes for ease of use and maximum safety. Following the digestion stage, the sample is neutralised and then complexed with thiocyanate ions to form zinc thiocyanate. This is then reacted with brilliant green indicator under acidic conditions to give a green coloration. The indicator itself is yellow so over the range of zinc levels under test a distinctive range of colours from pale yellow to dark green is produced.~r~n1. Turn on Tubetest heater to 105°C~r~n2. Prepare sample tube with digest reagent~r~n3. Place tube in heater for 60 min. and let cool for 10 min.~r~n4. Add 5mL of Zinctube Neut Reagent~r~n5. Fill tube to 10ml with deionised water~r~n6. Add crushed Zinc IR tablet~r~n7. Add 2 level scoops of Zinctube powder using size 4 dosing scoop. Let stand for 2 min.~r~n8. Make indicator by adding Zinctube indicator tablet to 10mL deionised water. Crush the tablet and mix thoroughly to dissolve.~r~n9. Add 1mL of indicator solution to sample tube.~r~n10. After 10 min. zero the photometer and take a reading.