## Station_Metadata
GEMS Station Number | Historical GEMS Number | Local Station Number | Country Name | Water Type | Station Identifier | Station Narrative | Water Body Name | Main Basin | Upstream Basin Area | Elevation | Monitoring Type | Date Station Opened | Responsible Collection Agency | Latitude | Longitude | River Width | Discharge | Max. Depth | Lake Area | Lake Volume | Average Retention | Area of Aquifer | Depth of Impermeable Lining | Production Zone | Mean Abstraction Rate | Mean Abstraction Level
TZA00018 |  | TL-233 | Tanzania, United Republic of | Lake station | In Lake Victoria Tanzania Littoral Station 233 |  |  | NILE |  | 1135 | IMPACT | NaT |  | -2.7119 | 32.8683 |  |  | 85 | 68870 | 2760 | 23
TZA00017 |  | TL-232 | Tanzania, United Republic of | Lake station | In Lake Victoria Tanzania Littoral Station 232 |  |  | NILE |  | 1135 | IMPACT | NaT |  | -2.6574 | 32.8393 |  |  | 85 | 68870 | 2760 | 23
TZA00028 |  | TP-08 | Tanzania, United Republic of | Lake station | In Lake Victoria Tanzania Pelagic station 08 |  |  | NILE |  | 1135 | TREND | NaT |  | -1.8267 | 32.012 |  |  | 85 | 68870 | 2760 | 23
TZA00016 |  | TL-231 | Tanzania, United Republic of | Lake station | In Lake Victoria Tanzania Littoral Station 231 |  |  | NILE |  | 1135 | IMPACT | NaT |  | -2.6178 | 32.8535 |  |  | 85 | 68870 | 2760 | 23
TZA00027 |  | TP-07 | Tanzania, United Republic of | Lake station | In Lake Victoria Tanzania Pelagic station 07 |  |  | NILE |  | 1135 | TREND | NaT |  | -2.5349 | 31.866 |  |  | 85 | 68870 | 2760 | 23
TZA00015 |  | TL-230 | Tanzania, United Republic of | Lake station | In Lake Victoria Tanzania Littoral Station 230 |  |  | NILE |  | 1135 | IMPACT | NaT |  | -2.5908 | 32.8683 |  |  | 85 | 68870 | 2760 | 23
TZA00026 |  | TP-06 | Tanzania, United Republic of | Lake station | In Lake Victoria Tanzania Pelagic station 06 |  |  | NILE |  | 1135 | TREND | NaT |  | -2.2997 | 32.0953 |  |  | 85 | 68870 | 2760 | 23
TZA00014 |  | TL-200 | Tanzania, United Republic of | Lake station | In Lake Victoria Tanzania Littoral Station 200 |  |  | NILE |  | 1135 | IMPACT | NaT |  | -2.7052 | 31.9915 |  |  | 85 | 68870 | 2760 | 23
TZA00025 |  | TP-05 | Tanzania, United Republic of | Lake station | In Lake Victoria Tanzania Pelagic station 05 |  |  | NILE |  | 1135 | TREND | NaT |  | -2.129 | 32.27 |  |  | 85 | 68870 | 2760 | 23
TZA00013 |  | TL-070 | Tanzania, United Republic of | Lake station | In Lake Victoria Tanzania Littoral Station 070 |  |  | NILE |  | 1135 | IMPACT | NaT |  | -2.2452 | 31.7485 |  |  | 85 | 68870 | 2760 | 23
TZA00024 |  | TP-04 | Tanzania, United Republic of | Lake station | In Lake Victoria Tanzania Pelagic station 04 |  |  | NILE |  | 1135 | TREND | NaT |  | -1.8608 | 32.5464 |  |  | 85 | 68870 | 2760 | 23
TZA00035 |  | TP-15 | Tanzania, United Republic of | Lake station | In Lake Victoria Tanzania Pelagic station 15 |  |  | NILE |  | 1135 | TREND | NaT |  | -2.3102 | 33.2712 |  |  | 85 | 68870 | 2760 | 23
TZA00023 |  | TP-03 | Tanzania, United Republic of | Lake station | In Lake Victoria Tanzania Pelagic station 03 |  |  | NILE |  | 1135 | TREND | NaT |  | -2.1411 | 32.465 |  |  | 85 | 68870 | 2760 | 23
TZA00011 |  | TL-020 | Tanzania, United Republic of | Lake station | In Lake Victoria Tanzania Littoral Station 020 |  |  | NILE |  | 1135 | IMPACT | NaT |  | -1.4809 | 31.7671 |  |  | 85 | 68870 | 2760 | 23
TZA00022 |  | TP-02 | Tanzania, United Republic of | Lake station | In Lake Victoria Tanzania Pelagic station 02 |  |  | NILE |  | 1135 | TREND | NaT |  | -2.3102 | 32.8384 |  |  | 85 | 68870 | 2760 | 23
TZA00021 |  | TP-01 | Tanzania, United Republic of | Lake station | In Lake Victoria Tanzania Pelagic station 01 |  |  | NILE |  | 1135 | TREND | NaT |  | -2.4907 | 32.8495 |  |  | 85 | 68870 | 2760 | 23
TZA00031 |  | TP-11 | Tanzania, United Republic of | Lake station | In Lake Victoria Tanzania Pelagic station 11 |  |  | NILE |  | 1135 | TREND | NaT |  | -1.096 | 32.0587 |  |  | 85 | 68870 | 2760 | 23
TZA00019 |  | TL-234 | Tanzania, United Republic of | Lake station | In Lake Victoria Tanzania Littoral Station 234 |  |  | NILE |  | 1135 | IMPACT | NaT |  | -2.774 | 32.8975 |  |  | 85 | 68870 | 2760 | 23
TZA00030 |  | TP-10 | Tanzania, United Republic of | Lake station | In Lake Victoria Tanzania Pelagic station 10 |  |  | NILE |  | 1135 | TREND | NaT |  | -1.4308 | 31.9995 |  |  | 85 | 68870 | 2760 | 23
TZA00045 |  | B032/MZ092 | Tanzania, United Republic of | Lake station | TL 200 |  |  | NILE |  | 1196 | IMPACT | NaT |  | -2.705 | 32.991
TZA00046 |  | B032/MZ086 | Tanzania, United Republic of | Lake station | TP 07 |  |  | NILE |  | 1134 | IMPACT | NaT |  | -2.535 | 32.865
TZA00047 |  | B032/MZ073 | Tanzania, United Republic of | Lake station | TP 05 |  |  | NILE |  | 1130 | IMPACT | NaT |  | -2.129 | 32.319
TZA00048 |  | B032/MZ017 | Tanzania, United Republic of | Lake station | TL 232 |  |  | NILE |  | 1134 | IMPACT | NaT |  | -2.623 | 32.839

## Parameter_Metadata
Parameter Code | Parameter Name | Parameter Long Name | Parameter Group | EC Number | CAS Number | ChEBI Number | Parameter Description
Alk-Phen | Alkalinity | Phenolphthalein Alkalinity | /Chemical/Inorganic/Non-Metal | 207-439-9 | 471-34-1 | 3311 | Acid-neutralizing capacity of sample at the point, when all Carbonate (CO32-) has reacted, reported as mg CaCO3/L.
Alk-Tot | Alkalinity | Total Alkalinity | /Chemical/Inorganic/Non-Metal | 207-439-9 | 471-34-1 | 3311 | Acid-neutralizing capacity of sample at the point, when all Carbonate (CO32-) and Bicarbonate (HCO3-) have reacted, reported as mg CaCO3/L.
Ca-Tot | Calcium | Calcium - Total | /Chemical/Inorganic/Metal | 231-179-5 | 7440-70-2 | 22984 | Calcium fraction in an unfiltered sample after vigorous digestion.
Chl-a | Chlorophyll A | Chlorophyll A | /Biological/Pigment | 207-536-6 | 479-61-8 | 1823 | C55H72MgN4O5, [(2E,7R,11R)-3,7,11,15-tetramethylhexadec-2-en-1-yl (22R,17S,18S)-7-ethyl-21,22,17,18-tetrahydro-22-(methoxycarbonyl)-3,8,13,17-tetramethyl-21-oxo-12-ethenylcyclopenta[at]porphyrin-18-propanoato(2-)]magnesium
Cl-Tot | Chloride | Chloride - Total | /Chemical/Inorganic/Non-Metal |  | 16887-00-6 | 17996
DIP | Phosphate | Dissolved Inorganic Phosphorus | /Chemical/Nutrient/Phosphorous | 604-302-9 | 14265-44-2 | 18367 | Phosphate fractions in filtered samples responding to colorimetric tests after acid-hydrolysis (including dissolved reactive and acid-hydrolyzable phosphates), reported as phosphorus.
DRP | Orthophosphate | Dissolved Reactive Phosphorus | /Chemical/Nutrient/Phosphorous | 604-302-9 | 14265-44-2 | 18367 | Phosphate fractions in filtered samples responding to colorimetric tests without preliminary acid-hydrolysis or oxidative digestion (largely a measure of orthophosphates), reported as phosphorus.
EC | Electrical Conductance | Electrical Conductance | /Chemical/Inorganic/Bulk Property |  |  |  | Measure of the ability of water to carry an electric current.
Fe-Tot | Iron | Iron - Total | /Chemical/Inorganic/Metal | 231-096-4 | 7439-89-6 | 18248 | Iron fraction in an unfiltered sample after vigorous digestion.
H-T | Hardness | Hardness - Total | /Chemical/Inorganic/Bulk Property |  |  |  | Sum of calcium hardness and magnesium hardness, expressed as calcium carbonate in milligrams per liter.
Mg-Tot | Magnesium | Magnesium - Total | /Chemical/Inorganic/Metal | 231-104-6 | 7439-95-4 | 25107 | Magnesium fraction in an unfiltered sample after vigorous digestion.
NH4N | Ammonia | Total Ammonia Nitrogen | /Chemical/Nutrient/Nitrogen | 231-635-3 | 7664-41-7 | 16134 | Combined un-ionized and ionized Ammonia (NH3 + NH4+), reported as Nitrogen
NO2N | Oxidized Nitrogen | Nitrite | /Chemical/Nutrient/Nitrogen | 233-272-6 | 14797-65-0 | 16301 | Reported as nitrogen.
NO3N | Oxidized Nitrogen | Nitrate | /Chemical/Nutrient/Nitrogen | 231-554-3 | 14797-55-8 | 17632 | Reported as nitrogen.
O2-Dis | Oxygen | Dissolved Oxygen | /Chemical/Inorganic/Dissolved Gas | 231-956-9 | 7782-44-7 | 15379 | Concentration of molecular oxygen dissolved in water.
pH | pH | pH | /Chemical/Inorganic/Bulk Property |  |  |  | The negative logarithm of the hydrogen ion concentration, a measure of acidity or alkalinity of water soluble substances.
SiO2-Dis | Silicon dioxide | Silica - Dissolved | /Chemical/Inorganic/Non-Metal | 231-545-4 | 7631-86-9 | 30563 | Fraction of molybdate-reactive and molybdate-unreactive silica that pass through a 0.45 µm membrane filter.
SiO2-Rea | Silicon dioxide | Silica - Reactive | /Chemical/Inorganic/Non-Metal | 231-545-4 | 7631-86-9 | 30563 | The forms of silica that are molybdate-reactive including dissolved simple silicates, monomeric silica and silicic acid, as well as an undetermined fraction of polymeric silica.
SO4-Tot | Sulfate | Sulfate - Total | /Chemical/Inorganic/Non-Metal | 604-622-9 | 14808-79-8 | 16189
TDN | Total Nitrogen | Total Dissolved Nitrogen | /Chemical/Nutrient/Nitrogen | 231-783-9 | 7727-37-9 | 25555 | Organic and inorganic nitrogen fractions in filtered samples, reported as nitrogen.
TDP | Phosphorus | Total Dissolved Phosphorus | /Chemical/Nutrient/Phosphorous | 231-768-7 | 7723-14-0 | 28659 | Phosphate fractions in filtered samples responding to colorimetric tests after oxidative digestion (including dissolved reactive, acid-hydrolyzable and organic phosphates), reported as phosphorus.
TDS | Dissolved Solids | Total Dissolved Solids | /Physical/Water/Solids |  |  |  | Portion of solids that passes through a filter.
TEMP | Temperature | Water Temperature | /Physical/Temperature |  |  |  | Ambient temperature of the water.
TN | Total Nitrogen | Total Nitrogen | /Chemical/Nutrient/Nitrogen | 231-783-9 | 7727-37-9 | 25555 | Organic and inorganic nitrogen fractions in unfiltered samples, reported as nitrogen.
TP | Phosphorus | Total Phosphorus | /Chemical/Nutrient/Phosphorous | 231-768-7 | 7723-14-0 | 28659 | Phosphate fractions in unfiltered samples responding to colorimetric tests after oxidative digestion of the unfiltered sample (including total reactive, acid-hydrolyzable and organic phosphates), reported as phosphorus.
TSS | Suspended Solids | Total Suspended Solids | /Physical/Water/Solids |  |  |  | Portion of solids retained by a filter.
TURB | Turbidity | Turbidity | /Physical/Optical |  |  |  | Cloudiness or haziness of a fluid caused by suspended solids that are usually invisible to the naked eye.

## Methods_Metadata
Parameter Code | Analysis Method Code | Unit | Parameter Long Name | Method Name | Method Type | Method Number | Method Source | Method Description
Alk-Phen | Alk-T-POT-8.3 | mg/l | Phenolphthalein Alkalinity | Titration Method - Potentiometric Titration to preselected pH using Titroprocessor (Endpoint pH=8.3) | Titration | SM 2320 B4c | APHA 2012 | A sample is preserved in the field at 4°C. If turbid, the sample is allowed to settle. A known volume of sample aliquot is titrated with standard H2SO4 to pH of 8.3, at 25°C, using an automatic titration system and a pH meter (free residual chlorine is removed with sodium thiosulphate). Interference: Turbidity, dissolved gases such as carbon dioxide, hydrogen sulphite and ammonia.
Alk-Tot | Alk-IR | mg/l | Total Alkalinity | Infrared Detection of CO2 | Spectroscopy | STAR 223 | Environment Canada 2007 | A filtered sample is mixed with HCl, then oxygen. The resulting CO2 is separated from the liquid phase and determined by in infrared detector.
Alk-Tot | Alk-T-COL-BCG | mg/l | Total Alkalinity | Titration Method - Color Change using Bromcresol Green as Indicator (Endpoint pH=4.5) | Titration | SM 2320 B4a | APHA 2012 | A known volume of sample aliquot is titrated with standardized HCl to the end point colour change from blue to steel grey with a pH 4.5 indicator.
Alk-Tot | Alk-T-COL-BCGMR | me/L | Total Alkalinity | Titration Method - Color Change using Bromcresol Green-Methyl Red as Indicator | Titration | SM 2320 B4a | APHA 2012 | Alkalinity is defined as the quantitative capacity of a sample to neutralise a strong acid to a selected pH. A sample is preserved in the field at 4°C. If turbid, the sample is allowed to settle. A sample aliquot is titrated at 25°C, with standard H2SO4 using the mixed bromcresol green-methyl red indicator, and the colour response is indicated as follows: above pH 5.2, greenish blue; pH 5.0, light blue with lavender grey; pH 4.8, light-grey with bluish colour; and pH 4.6, light pink. The colour changes can be verified against a calibrated pH meter under the conditions of titratilon. An indicator blank is also titrated. The results are expressed as milliequivalents per litre of CaCO3.
Alk-Tot | Alk-T-COL-MO | mg/l | Total Alkalinity | Colorimetric Titration using Methyl Orange as Indicator (Endpoint pH=3.7) | Colorimetry | SM 403 4.a | APHA 1975 | (i) Mix 100 ml of sample with two or three drops of phenolphthalein indicator in a conical flask. (For determination of lower values of alkalinity use 200 ml of sample). (ii) If no colour change is produced, the alkalinity to phenolphthalein is zero. (iii) If the sample turns pink or red, determine the alkalinity to phenolphthalein by titration with standard acid (0.02N HCl) until the pink colour just disappears.(iv) In both cases (ii) and (iii) continue the determination using the sample to which phenolphthalein has been added.(v) Add a few drops of methyl orange indicator.(vi) If the sample turns orange without the addition of acid, the total alkalinity is zero.(vii) If the sample turns yellow, titrate with standard acid until the first perceptible colour change towards orange takes place.
Alk-Tot | Alk-T-D1067-B | mg/l | Total Alkalinity | Electrometric or Color-Change Titration | Titration | D1067 B | ASTM 1971 | A sample is preserved in the field at 4°C. If turbid, the sample is allowed to settle. A known volume of the sample aliquot is titrated with standardized H2SO4 or HCl to the methyl purple end point of pH=4.8 -5.4 calibrated for 25°C. Methyl purple indicator is used with a blue water-soluble dye to sharpen the end point. An indicator blank is also titrated. Alternatively, one can use methyl red indicator to a pH 4.8 end point [Japan method], or methyl red to a pH 5.4 end point [Russian method], or bromophenol blue measured colourimetrically at 600 nm [South Africa].
Alk-Tot | Alk-T-POT-Auto | mg/l | Total Alkalinity | Potentiometric Titration using Titroprocessor (Endpoint not defined) | Titration | ENV 373 | Environment Canada 1995 | The total alkalinity is a measure of all hydroxides, carbonates and bicarbonates present in the water sample. Total alkalinity is determined in a whole water sample by potentiometric titration of a sample aliquot with a standard solution of sulphuric acid. This method employs an automated titrator which makes incremental additions of titrant to the sample and plots a titration curve. The titration curve is a plot of pH vs volume of titrant added. The endpoint of the titration is determined by analysis of the titration curve using a first derivative function to find the inflection point (curve changes from concave to convex or vice versa). The inflection point represents the stoichiometric equivalence point for the neutralization of the carbonates and other bases present. The total alkalinity is given by the equation F*X, where X= ml of acid needed to titrate to the inflection point and F is a factor derived from standardization of the acid. The factor F, incorporates the concentration of the acid used in the titration, the volume of sample analyzed and the conversion of the units to mg/L CaCO3.
Alk-Tot | Alk-T-POT-GRN | mg/l | Total Alkalinity | Gran Titration | Titration | ENV 372 | Environment Canada 1995 | The Gran Function employs an algorithm to determine inflection points from titration curves that are not well defined. The titration curves of low ionic strength soft waters and precipitation samples fall into this category. Total alkalinity of these samples is determined by titration with sulphuric acid employing an automatic titrator which makes incremental addition of titrant and plots a titration curve of pH against volume of titrant. Add 0.25mL 1 N KCl to 100mL of sample, then titrate to pH 3.7 with 0.001N HCl. ~r~n To use the Gran function, small increments of acid are added beyond the expected inflection point. Record both the incremental volumes added, and the corresponding pH. The volume corrected H+ concentration is plotted against the volume of added acid. The alkalinity is determined from extrapolation of the linear portion of the curve on the abscissa. Total alkalinity is given by the equation F*X, where X= ml of acid needed to titrate to the inflection point and F is a factor derived from standardization of the acid. The factor F incorporates the concentration of the acid used in the titration, the volume of sample analyzed, and the conversion of the units to mg/L CaCO3. The results of this titration, which is suitable only for very "soft" waters, may be either positive or negative.
Alk-Tot | Alk-T-POT-PTC | me/L | Total Alkalinity | Titration Method - Potentiometric Titration Curve | Titration | SM 2320 B.4b | APHA 2012 | Alkalinity is defined as the quantitative capacity of a sample to neutralise a strong acid to a selected pH. Select sample aliquot size (adjust to room temperature: 25°C) and normality of titrant. Add standard acid in increments of 0.5 mL or less, mix thoroughly; as the end point approaches, make smaller additions of acid and be sure the pH has reached equilibrium before adding more titrant. Titrate to pH of 3.7. Construct a titration curve by plotting the observed pH against the cumulative millilitres of titrant used. A smooth curve showing one or more inflections should be obtained (an erratic curve may indicate that equilibrium was not reached between successive additions). Results expressed as milliequivalent per litre of CaCO
Alk-Tot | Alk-T-POT-TE-Auto | mg/l | Total Alkalinity | Two Endpoint Potentiometric Titration using Titroprocessor (Endpoints pH=4.5-4.2) | Titration | NAQ 10101 | Environment Canada 1974 | Alkalinity is defined as the quantitative capacity of a sample to neutralise a strong acid to a selected pH. A sample is preserved in the field at 4°C. If turbid, the sample is allowed to settle. A known volume of the sample aliquot is titrated with a standardized solution of H2SO4 (or HCl), to pH=4.5 then to pH=4.2, using an automatic titrator and a pH meter calibrated for 25°C. The total alkalinity is found from both titration volumes. A two endpoint technique is employed to determine the actual inflection point.
Alk-Tot | Alk-T-POT-4.5-Auto | mg/l | Total Alkalinity | Titration Method - Potentiometric Titration to preselected pH using Titroprocessor (Endpoint pH=4.5) | Titration | SM 2320 B4c | APHA 2012 | If turbid, the sample is allowed to settle. An aliquot of the sample is then titrated with standard H2SO4 or HCL to pH 4.5 using an automatic titration system and a pH meter.
Ca-Tot | Ca-CALC-HT-Mg | mg/l | Calcium - Total | Difference Calculation from Total Hardness and Magnesium | Calculation |  |  | Ca = {hardness - Mg *(M.CaCO3 / M.Mg)} / (M.CaCO3 / M.Ca)
Ca-Tot | FAAS-AAc-D | mg/l | Calcium - Total | Direct Air-Acetylene Flame Atomic Absorption Spectrometry (Magnesium) | Spectroscopy | SM 3111 B | APHA 2012 | A sample is preserved in the field at 4°C. A LaCl3 solution is added to the sample aliquot, mixed and aspirated. The absorbance is measured spectrometrically at 422.7 nm, and compared to identically-prepared standard and blank solutions.
Ca-Tot | ICP-AES-Dgs | mg/l | Calcium - Total | Inductively Coupled Plasma (ICP) Method (Total Metals after Rigorous Digestion) | Spectroscopy | SM 3120 B | APHA 2012 | Samples are preserved with 2 mL HNO3 per litre. Preconcentration by evaporation to near dryness with HNO3 or aqua regia (HNO3/HCl ratio v/v: 1to 3). Residue is taken up with HCl, and digested to near dryness, then brought to one-fifth or one-tenth original volume with deionized water. Digest is filtered through 0.4 um membrane
Ca-Tot | ICP-AES-Xtr | mg/l | Calcium - Total | Inductively Coupled Plasma (ICP) Method (Extractable/Recoverable Metals) | Spectroscopy | SM 3120 B, 3030 C | APHA 2012 | The whole water sample is preserved with 2 mL HNO3 per litre. Following open-vessel digestion with HNO3/HCl, the digest emission is measured spectrophotometrically at 317.9 nm.
Ca-Tot | T-COL-EDTA-MRX | mg/l | Calcium - Total | Colorimetric Titration with EDTA using Murexide as Indicator | Colorimetry | SM 3500-Ca B | APHA 1998 | (i) Use 50 ml of sample, or a smaller portion diluted to 50 ml. (ii) Add 2.0 ml of Na0H solution.(iii) Stir and add 0.1 - 0.2 g of the murexide indicator. Titrate immediately after the addition of the indicator. (iv) Add EDTA titrant slowly, with continuous stirring until the colour changes from Salmon to orchid purple. Check the end point by adding 1 or 2 drops of titrant in excess to make sure that no further colour change takes place.(v) Ensure that, not more than 15 ml EDTA is required in the titration.CALCULATIONSCa (mg/l) = (Ax Bx 400.8) / (ml sample)Where A= ml of EDTA titrant usedB = (ml of standard calcium solution) / ( ml of EDTA titrant)
Chl-a | Chla-AAS | mg/l | Chlorophyll A | Atomic Absorption Spectrometry (Chlorophyll A) | Spectroscopy |  | Hussaing 1973 | The photosynthetic pigments are extracted from the algae, which have been entrapped on a glass microfibre filter, using boiling 90% (v/v) ethanol. The concentrations of chlorophyll A and phaeopigments are determined by measuring the absorbance, before and after acidification of the extract, at 665.5 nm and 750 nm against a 90% (v/v) ethanol blank. The resulting absorbance measurements are then applied to a standard equation.~r~n Interferences: Extracts must be centrifuged prior to spectrophotometry, as suspended particles interfere with absorbance measurements. Overestimation of phytoplankton chlorophyll will occur if large populations of photosynthetic bacteria are present.
Chl-a | COL-Tri-APHA1975 | mg/l | Chlorophyll A | Spectrophotometric Determination of Clorophyll - Trichromatic Method (APHA 1975) | Colorimetry | SM 1002 G 1 | APHA 1975 | Filter 50 to 1000 mL of a thoroughly mixed water sample through a 0.45 µ membrane filter until just a few millilitres of sample remains. Add 1 to 2 mL saturated Mg CO3 solution and complete the filtration. Place the filter in a 15-mL screw-cap centrifuge tube, and add 10 mL of 90% acetone (v/v). Shake vigorously and incubate in the dark at 4ºC for 24 hours. Add 90% acetone (v/v) to make a total volume of 12 mL. Shake the sample, then centrifuge at 4000 rpm for 20 minutes to obtain a clear supernatant. Top up to 12 mL with 90% acetone (v/v). Decant the supernatant into a 5 cm path-length cell of a spectrophotometer. Measure the absorbance at wavelengths 750nm, 663nm, 645nm, and 630nm, after using 90% acetone (v/v) to set zero for each wavelength. Correct for turbidity by subtracting the absorbance reading at 750nm from the other 3 readings. The original sample size should be selected so as to give an absorbance at 663nm of 0.1 to 0.7 (ideally 0.3).~r~n Chlorophyll 'alpha' (µg/L) = ([11.64(A663) - 2.16(A645) + 0.10(A630)] x Volextract (mL))/Volsample (L) x light path (cm)~r~n where A is the corrected absorbance at a particular wavelength.
Cl-Tot | Cl-COL-PHOT | mg/l | Chloride - Total | Palintest Photometer Method - Chloride (CHLORIDOL) | Colorimetry | PHOT.46.AUTO | PALINTEST 2013 | The Palintest Chloridol test is based on a tablet reagent system containing silver nitrate. Chlorides react with the silver nitrate to produce insoluble silver chloride. Select sample volume for testing as follows:~r~n (a) For Testing Boiler Condensate and Softened Waters (Range 0 - 50 mg/l Cl), fill test tube with sample to the 10 ml mark.~r~n (b) For Testing Natural Waters, Swimming Pools and Boiler Waters (Range 0 - 500 mg/l Cl), use the the measuring syringe to take 1 ml of sample. Transfer to the test tube and make-up to the 10 ml mark with deionised water.~r~n (c) For Testing Salt Chlorinator Treated Swimming Pools (Range 0 - 10,000 mg/l NaCl), use the measuring syringe to take 0.5 ml of sample. Transfer to the sample container (PT 510) then make-up to the 100 ml mark with deionised water. Cap tube and mix. Fill test tube to the 10 ml mark with solution from the sample container.~r~n (d) For Testing Sea Water and Brackish Waters (Range 0 - 50,000 mg/l NaCl), use the measuring syringe to take 0.1 ml of sample. Transfer to the sample container (PT 510) then make-up to the 100 ml mark with deionised water. Cap tube and mix. Fill test tube to the 10 ml mark with solution from the sample container.~r~n Add one Acidifying CD tablet, crush and mix to dissolve. Add one Chloridol tablet, allow the tablet to disintegrate for two minutes then crush any remaining particles and mix. A cloudy solution indicates the presence of chloride. Take photometer reading in usual manner.~r~n Testing range is 0 - 50 mg/l Cl and 0 - 50,000 mg/l NaCl
Cl-Tot | T-COL-AgNO3 | mg/l | Chloride - Total | Argentometric Method | Titration | SM 4500-Cl-B | APHA 1998 | (i) Take 50 ml of clear sample.~r~n(ii) Directly titrate samples in the pH range 7 to 10.~r~n(iii) Adjust sample pH to (using a pH meter) between 7 and 10 with H2S04 or Na0H if it is not in this range.~r~n(iv) Add 1 ml K2 Cr04 indicator solution, titrate with standard AgN03 titrant to a pinkish~r~n yellow end point. Be consistent in end-point recognition. If more than 25 ml is required,~r~n take a smaller quantity and dilute to 50 ml before titration.~r~n(v) Establish reagent blank value by the titration method outlined above. A blank of 0.2 to 0.3ml is usual.~r~n~r~nCALCULATIONS ~r~nMg Cl-/L = (A -B)x M x 35,450~r~n ml sample~r~nWhere:~r~nA = ml titration for sample~r~nB = ml titration for blank~r~nM = Molarity of AgNO3 ~r~n
DIP | COL-AA-SA-NA | mg/l | Dissolved Inorganic Phosphorus | Ascorbic Acid Method with Preliminary H2SO2 or HNO3 Hydrolysis | Colorimetry | SM 4500-P B/E | APHA 1998 | A sample filtrate is digested by boiling gently with dilute H2SO4/HNO3 solution for at least 90 minutes, and then mixed with ammonium molybdate, antimonyl tartrate and ascorbic acid solution to form a molybdenum blue complex. The resulting blue colour is measured spectrometrically at 880 nm and compared to identically-prepared phosphorus standard and blank solutions. For highly coloured or turbid samples, the blank is prepared by adding all reagents except ascorbic acid and antimonyl tartrate to a duplicate sample aliquot.
DIP | COL-SnCl-SA | mg/l | Dissolved Inorganic Phosphorus | Stannous Chloride Method with Preliminary H2SO4 Hydrolysis | Colorimetry | SM 4500-P B/D | APHA 2012 | A sample is preserved in the field with 0.2% H2SO4. The shaken sample aliquot is autoclaved with H2SO4 for 30 minutes at 121°C. The aliquot is then mixed with ammonium molybdate to form the heteropoly molybdophosphoric acid and is reduced with stannous chloride, in an aqueous sulphuric acid medium, at 30°C, to form a molybdenum blue complex. The resulting molybdenum blue complex is measured spectrometrically at 660 nm and compared to identically-prepared standard and blank solutions.
DIP | PO4-COL-ANS-Dcn | mg/l | Dissolved Inorganic Phosphorus | Automated Colourimetry (Aminonaphtholsulphonic Acid), Decanted | Colorimetry | ENV 555 | Environment Canada 1995 | A turbid sample is decanted. Colourimetry proceeds on an autoanalyzer with ammonium molybdate and aminonaphtholsulphonic acid after passing through heating bath with H2SO4 at 90°C shaken sample.
DIP | PO4-COL-ANS-Flt | mg/l | Dissolved Inorganic Phosphorus | Automated Colourimetry (Aminonaphtholsulphonic Acid), Filtered | Colorimetry | ENV 561 | Environment Canada 1995 | The sample is passed through a 0.45µ membrane filter. In an autoanalyzer, the filtrate is mixed with ammonium molybdate and aminonaphtholsulphonic acid after passing through a heating bath with H2SO4 at 90°C.
DRP | COL-AA | mg/l | Dissolved Reactive Phosphorus | Ascorbic Acid Method | Colorimetry | SM 4500-P E | APHA 2012 | Pipet 50.0mL sample into a test tube or 125mL Erlenmeyer flask. Add 0.05mL phenolphthalein indicator. If a red colour develops ad 5N H2SO4 solution dropwise to discharge the colour. Add 8.0mL combined reagent and mix thoroughly. After 10 min but no more than 30 min, measure absorbance of each sample at 880 nm, using reagent blank as the reference solution.
DRP | COL-SnCl | mg/l | Dissolved Reactive Phosphorus | Stannous Chloride Method | Colorimetry | SM 4500-P D | APHA 2012 | A sample is preserved in the field at 4°C (if not analysed immediately). The sample aliquot is mixed with ammonium molybdate to form the heteropoly molybdophosphoric acid and is reduced with stannous chloride, in an aqueous sulphuric acid medium, at 30°C, to form a molybdenum blue complex. The resulting blue colour is measured spectrometrically at 660 nm, and compared to identically-prepared PO4 standard and blank solutions. Interferences: Hg, at concentration of 1 mg/L, and As also interfere with the stannous chloride reagent.
DRP | IC-CSC | mg/l | Dissolved Reactive Phosphorus | Ion Chromatography with Chemical Suppression of Eluent Conductivity | Chromatography | ISO 14911 | ISO 1998 | A sample is filtered in the field through a 0.2 µm membrane filter. The sample aliquot is injected into an eluent stream, pumped through a separator column packed with anion exchange resin in the form of CO32-/HCO3-. The nitrate is separated, based on its affinity for the exchange sites of the resin bed. A suppressor reduces the background conductivity of the eluent and the concentration of phosphate is measured using a conductivity detector. The anion is identified by its retention time and its concentration by its peak height or area and compared to identically-prepared standard and blank solutions. Sample concentrations exceeding the linear range are diluted and re-run.
EC | EC-CAL | µS/cm | Electrical Conductance | Calculated Theoretical Conductivity | Calculation | ENV 2355 | Environment Canada 2007
EC | EC-CND | µS/cm | Electrical Conductance | Electrometer at 20°C | Electrochemical Analysis |  |  | Specific Conductance of a solution is the ability of the solution to carry electric current and has some relationship to the Total Ionic Concentration of the solution. The sample temperature is brought to 20°C and the aliquot is measured electrometrically.
EC | EC-CND-FLD | µS/cm | Electrical Conductance | Conductivity Meter - Field measurement | Electrochemical Analysis
EC | EC-CND-Ni | µS/cm | Electrical Conductance | Conductivity-Temperature Meter using Nickel Electrode (at 25°C) | Electrochemical Analysis | ENV 33 | Environment Canada 2007 | Specific conductance is measured in situ with a battery operated Conductivity-Temperature Meter, employing nickel electrodes in the four-electrode configuration with integral temperature sensor- compensator and internal calibration standards. The accuracy is ±2.5%.
EC | EC-CND-Pt | µS/cm | Electrical Conductance | Laboratory Method using Platinum Electrode (at 25°C) | Electrochemical Analysis | SM 2510 B | APHA 2012 | Specific Conductance of a solution is the ability of the solution to carry electric current and has some relationship to the Total Ionic Concentration of the solution.~r~n The specific conductance is measured, using a radiometer CDM 83, automatic ranging conductivity meter and a radiometer type CDC 334 jacketed platinum electrode. A one-gallon water bath, with a HAAKE Model E52 temperature controller/circulation pump (or equivalent), accurately maintains the temperature bath at 25°C (± 0.1°C) and continually circulates water through the cell jacket. The sample aliquot is drawn into the conductivity cell via a vacuum and specific conductivity is read directly from the meter after a fifteen second temperature stabilization period. The radiometer is calibrated on a per use basis.~r~n The method detection limit is 0.2 µS/cm.~r~n 1 umho/cm = 1 µsie/cm. 1 µS/cm
EC | EC-CND-Pt-AMB | µS/cm | Electrical Conductance | Laboratory Method using Platinum Electrode (at Ambient Temperature) | Electrochemical Analysis | SM 2510 B | APHA 2012 | Specific conductance is measured by a conductivity meter with Pt electrodes at the sample temperature (uncorrected).
EC | FCS-CND | µS/cm | Electrical Conductance | Field Conductivity Sensor | Electrochemical Analysis | NFM 6.3 | USGS 1998 | In situ measurement generally is preferred for determining the conductivity of surface water; downhole or flowthrough-chamber measurements are preferred for ground water
Fe-Tot | COL-TPTZ-TOT | mg/l | Iron - Total | Colorimetry with TPTZ (Total) | Colorimetry | NAQ 26002 | Environment Canada 1988 | A sample is preserved in the field with nitric acid. The sample aliquot is digested with nitric acid, mixed with HCl, followed by hydroxylamine hydrochloride (NH2OH.HCl) solution (reducing ferric to ferrous ions). This solution is mixed with TPTZ (2,4,6-tripyridyl-s-triazine) solution and buffered at pH 4.75. The absorbance of the resulting violet colour is measured spectrometrically at 588 nm and compared to identically-prepared standard and blank solutions.
Fe-Tot | CPL-PHEN | mg/l | Iron - Total | Phenanthroline Method | Colorimetry | SM 3500-Fe B | APHA 2012 | The method detection limit is 0.020 mg/L.
Fe-Tot | FAAS-AAc-D-NA | mg/l | Iron - Total | Direct Air-Acetylene Flame Atomic Absorption Spectrometry with HNO3 Digestion | Spectroscopy | SM 3111 B | APHA 2012 | A sample is preserved in the field with nitric acid. The sample aliquot is digested in nitric acid, diluted appropriately, then aspirated and the absorbance is measured spectrometrically at 248.3 nm and compared to identically-prepared standard and blank solutions, using an air-acetylene oxidizing flame.
Fe-Tot | FAAS-AAc-E-NA | mg/l | Iron - Total | Extraction/Air-Acetylene Flame Atomic Absorption Spectrometry with HNO3 digestion | Spectroscopy | SM 3111 C | APHA 2012 | A sample is preserved in the field with nitric acid. The sample aliquot is digested in nitric acid. The digest is buffered to 4.75. Ammonium pyrrolidine dithiocarbamate (APDC) solution is mixed to the digest then extracted with a methyl isobutyl ketone (MIBK) solution. The solvent layer (See Appendix 5) is aspirated at the wavelength of 248.3 nm and compared to identically-prepared standard and blank solutions, using an air-acetylene oxidizing flame.
Fe-Tot | Fe-COL-PHOT | mg/l | Iron - Total | Palintest Photometer Method - Iron (Iron LR, Iron HR) | Colorimetry | PHOT.18/19.AUTO | PALINTEST 2014 | Low range (Testing range is 0 - 1.0 mg/l): The Palintest Iron LR test is based on a single tablet reagent containing 3-(2-Pyridyl)-5, 6-bis(4-phenyl-sulphonic acid)-1, 2, 4-triazine (PPST) formulated with a decomplexing/reducing agent in an acid buffer. Fill the test tube with sample to the 10 ml mark. Add one Iron LR tablet, crush and mix to dissolve. Stand for one minute to allow full colour development. Take photometer reading in usual manner.~r~n~r~nHigh Range (Testing range is 0 - 10 mg/l): The Palintest Iron HR test is based on a single tablet reagent containing an alkaline thioglycollate. The test is carried out simply by adding a tablet to a sample of the water under test. The thioglycollate reduces ferric iron to ferrous iron and this, together with any ferrous iron already present in the sample, reacts to give a pink coloration. Fill test tube with sample to the 10 ml mark. Add one Iron HR tablet, crush and mix to dissolve. Stand for one minute to allow full colour development. Take photometer reading in usual manner.
Fe-Tot | ICP-AES-Dgs | mg/l | Iron - Total | Inductively Coupled Plasma (ICP) Method (Total Metals after Rigorous Digestion) | Spectroscopy | SM 3120 B | APHA 2012 | A sample is preserved in the field with diluted mineral acid. The sample aliquot is digested in aqua regia solution and evaporated to near dryness. The residue is dissolved in concentrated HCl and diluted to one-fifth of the aliquot's original volume. The emission is measured at 259.9 nm and compared to identically-prepared standard and blank solutions.
Fe-Tot | ICP-AES-Xtr | mg/l | Iron - Total | Inductively Coupled Plasma (ICP) Method (Extractable/Recoverable Metals) | Spectroscopy | SM 3120 B, 3030 C | APHA 2012 | A sample is preserved in the field with nitric acid. The sample aliquot is digested in nitric acid or aqua regia, concentrated appropriately and aspirated from an autosampler. The emission is measured at 259.9 nm and compared to identically-prepared standard and blank solutions.
Fe-Tot | ICP-MS | mg/l | Iron - Total | Inductively-Coupled Plasma Mass Spectrometry | Spectroscopy | SM 3125 B | APHA 2012 | A sample is preserved in the field with nitric acid. The sample aliquot is aspirated into an argon-based, high temperature radio frequency plasma. The sample is dissolved, atomised and ionised. These ions are extracted from the plasma through a vacuum interface and separated on the basis of their mass to charge ratio by a mass spectrometer. The ions are counted by an electron multiplier detector and the resulting information processed by a computer database system and compared to identically-prepared standard and blank solutions.
Fe-Tot | ICP-MS-CVD | mg/l | Iron - Total | Inductively-Coupled Plasma Mass Spectrometry with Closed Vessel Digestion | Spectroscopy | SM 3125 B | APHA 2012 | Water samples are preserved at 2% nitric acid and digested overnight at 60°C in a closed vessel. The resulting solution is analyzed by ICP-MS.
Fe-Tot | ICP-SFMS-CVD | mg/l | Iron - Total | Inductively-Coupled Plasma Sector Field Mass Spectrometry with Closed Vessel Digestion | Spectroscopy | SM 3125 B | APHA 2012 | Closed Vessel Digestion - The whole water sample is collected, preserved with 2% H2NO3, and stored in a HDPE or Teflon bottle. The sample is digested "in-bottle" in a convection oven at 60°C for 16 hours. The sample is cooled and introduced to an inductively coupled argon plasma-sector field mass spectrometer (ICP-SFMS) by pneumatic nebulization. Each respective element is measured at a specific mass to charge ratio, m/z value expressed in amu (atomic mass units), and at a specified instrument resolution. LR: Low Resolution ~ 300, MR: Mid Resolution ~ 4000 and HR : High Resolution ~ 10000
H-T | H-T-CALC-Ca-Mg | mg/l | Hardness - Total | Hardness by Calculation | Calculation | SM 2340 B | APHA 2012 | Total Hardness as mg CaCO3/L = 2.497 * Ca [mg/L] + 4.117 * Mg [mg/L]
H-T | H-T-COL-PHOT | mg/l | Hardness - Total | Palintest Photometer Method - Total Hardness (HARDICOL) | Colorimetry | PHOT.15.AUTO | PALINTEST 2013 | Under the controlled conditions of the test, calcium and magnesium ions react with Hardicol indicator to produce a purple coloration. Filter sample if necessary to obtain a clear solution. Fill test tube with sample to the 10 ml mark. Add one Hardicol No.1 tablet, crush and mix to dissolve. Add one Hardicol No.2 tablet, crush and mix to dissolve. Ensure all particles are completely dissolved. Stand for two minutes to allow full colour development. Take photometer reading in usual manner.~r~n Testing range is 0 - 500 mg/l CaCO3
H-T | T-COL-EDTA-EBT | mg/l | Hardness - Total | Colorimetric Titration with EDTA using Eriochrome Black T as Indicator | Titration | SM 2340 C | APHA 2012 | If turbid, the sample aliquot is filtered through a 0.45 µm membrane filter. The titration method depends on the ability of the ethylenediamine tetraacetic acid (EDTA) and its sodium salts to form stable unionised complexes with calcium and magnesium ions. A buffer solution (NH4Cl, NH4OH, and Mg salt of EDTA) is added to a sample aliquot to adjust the pH between 10.1 - 10.2, followed by an indicator (Eriochrome Black T) (See Appendix 8) forming a pink complex. Upon titration, the EDTA removes the calcium and magnesium from the complex dye and changes the solution to its original blue colour as an end point.
H-T | T-COL-TriplexIII | mg/l | Hardness - Total | Total Hardness Test: titrimetric with titration pipette MColortest | Titration | 108047 | Merck 2013 | Calcium and magnesium ions react with an indicator to form a red complex compound. The indicator is released from this compound by titration with a solution of ethylenedinitrilotetraacetic acid disodium salt dihydrate (Titriplex III). At the titration end-point the color changes to green. The total hardness is determined from the consumption of titration solution.
Mg-Tot | FAAS-AAc-D | mg/l | Magnesium - Total | Direct Air-Acetylene Flame Atomic Absorption Spectrometry (Magnesium) | Spectroscopy | SM 3111 B | APHA 2012 | A sample is collected and preserved in the field at 4°C. The shaken sample aliquot is mixed with a LaCl3 solution and aspirated in an air-acetylene reducing flame. The absorbance is measured spectrometrically at 285.2 nm and compared to identically-prepared standard and blank solutions.
Mg-Tot | ICP-AES | mg/l | Magnesium - Total | Inductively Coupled Plasma (ICP) Method | Spectroscopy | SM 3120 B | APHA 2012 | After preparing samples and obtaining the correct operating conditions. Calibrate the instrument and analyze the samples. Analysis is done by running a calibration blank and then the actual sample. Rise for at least 60 seconds with dilute acid between samples and blanks. Analyze instrument check standard once per 10 samples. Suggested wavelength for Mg is 279.08 nm
Mg-Tot | ICP-AES-Dgs | mg/l | Magnesium - Total | Inductively Coupled Plasma (ICP) Method (Total Metals after Rigorous Digestion) | Spectroscopy | SM 3120 B | APHA 2012 | Samples are preserved with 2mL concentrated HN03 per litre. A sample aliquot is digested with HNO3 and evaporated to near dryness. The residue is taken up in HCl and again digested to near dryness. The residue is dissolved in one-tenth of the aliquot volume of deionised water. The emission is measured spectrophotometrically at 279.6 nm and compared with standard solutions.
Mg-Tot | Mg-CALC-H-Ca | mg/l | Magnesium - Total | Calculation Method (Mg) | Calculation | SM 3500-Mg B | APHA 2012 | By Calculation following Total Hardness and Total Calcium determinations.
Mg-Tot | Mg-COL-PHOT | mg/l | Magnesium - Total | Palintest Photometer Method - Magnesium (MAGNECOL) | Colorimetry | PHOT.21.AUTO | PALINTEST 2013 | The Palintest Magnecol test is based on a simple colorimetric procedure. Magnesium reacts with an organic reagent to produce an orange coloured complex. Using the measuring syringe take a 1 ml sample of the water under test. Transfer to the round test tube and make up to the 10 ml mark with deionized water. Add one Magnecol tablet, crush and mix to dissolve. Stand for five minutes to allow full colour development and the slight turbidity to clear. Take photometer reading in usual manner.~r~n~r~nTesting range is 0 - 500 mg/l
Mg-Tot | T-COL-EDTA-EBT | mg/l | Magnesium - Total | Colorimetric Titration with EDTA using Eriochrome Black T as Indicator | Titration | SM 2340 C | APHA 2012 | A sample is preserved in the field at 4°C. The pH of the sample aliquot is adjusted to 10.0 ± 0.1 with a buffer (NH4Cl, NH4OH and Mg EDTA salt) solution; an indicator, Eriochrome Black T, is added and the aliquot then is slowly titrated with EDTA within five minutes to avoid precipitation. The colour changed from a wine red to a blue colour (a fluorescent light is highly recommended to see the complete disappearance of the red). Interference: Ca ion concentration of 1 mg/L, total heavy metal ion concentrations of 0.5 mg/L
NH4N | COL-NES-DST | mg/l | Total Ammonia Nitrogen | Nesslerization Method (Following Distillation) | Colorimetry | SM 418 A; SM 418 B | APHA 1975 | An aliquot of the sample is distilled in a mixture of Magnesium Carbonate and boiling stones. The distillate is reacted with a Nessler's reagent and left standing for 10 minutes for colour development. The ammonia concentration is determined by comparing the colour of the aliquot to a set of coloured discs.
NH4N | COL-PHE | mg/l | Total Ammonia Nitrogen | Phenate Method | Colorimetry | SM 4500-NH3 F | APHA 2012 | Ammonium reacts in a mildly alkaline medium with hypochlorite to form monochloramine, which forms indophenol-blue in the presence of phenol, catalytic quantities of nitroprusside and an excess of hypochlorite. Monochloramine formation requires a pH between 8 and 11,5. At higher pH values, incomplete oxidation of ammonium to nitrite occurs. Precipitates of calcium and magnesium hydroxide are formed at pH values higher than 9,6 and a complexing agent (citrate) is added to prevent precipitation. The complex is read colourimetrically at 630 nm.
NH4N | COL-PHE-DST | mg/l | Total Ammonia Nitrogen | Phenate Method (Following Distillation) | Colorimetry | 4500-NH3 B, F | APHA 2012
NH4N | COL-PHE-ENV1995 | mg/l | Total Ammonia Nitrogen | Phenate Method (Environment Canada 1995) | Colorimetry | ENV 219 | Environment Canada 1995 | The shaken sample is digested with concentrated H2SO4, in the presence of K2S2O8 or disodium EDTA, or dipotassium EDTA. The resultant NH3 is then determined colourimetrically on an autoanalyzer with alkaline phenol, potassium sodium tartrate and sodium hypochlorite (Berthelot method). The resulting colour is measured at 630 nm. For total ammonia do not do a digestion.
NH4N | COL-PHE-FIA | mg/l | Total Ammonia Nitrogen | Flow Injection Analysis | Colorimetry | SM 4500-NH3 H | APHA 2012 | Setup manifold. Follow methods supplied by column and instrument manufacturer or laboratory's standard operating procedure for this method.
NH4N | COL-SAL | mg/l | Total Ammonia Nitrogen | Salicylate method | Colorimetry | ISO 7150-1 | ISO 1984 | The sample is filtered through a membrane filter if suspended particles exist. The sample is reacted with salicylate and hypochlorite in the presence of sodium nitroprusside to form a blue compound. Hypochlorite is generated in situ by the alkaline hydrolysis of sodium dichloroisocyanurate. The blue compound is measured spectrometrically at 655 nm and compared with a series of standard solutions and a blank treated in the same way
NH4N | IC-CSC | mg/l | Total Ammonia Nitrogen | Ion Chromatography with Chemical Suppression of Eluent Conductivity | Chromatography | ISO 14911 | ISO 1998 | A sample is filtered in the field through a 0.45 µm membrane filter and preserved at 4°C The sample aliquot is injected into an eluent stream and pumped through two columns (separator and suppressor columns) before being detected by conductivity, identified by its retention time and peak height or area and compared to identically-prepared standard and blank solutions.
NH4N | NH3-COL-PHOT | mg/l | Total Ammonia Nitrogen | Palintest Photometer Method - Ammonia (TUBETESTS AMMONIA/50N) | Colorimetry | PHOT.94.AUTO | PALINTEST 2013 | The Palintest Tubetests Ammonia/50N (Nessler) test is based on the Nessler method. Nessler's reagent (potassium tetraiodomercurate (II)) reacts rapidly with ammonia under alkaline conditions to form an orange-brown product. Remove the cap of the Tubetests Ammonia/50N (Nessler) Tube and add 1.0 ml of sample using a pipettor or Pasteur pipette. Cap tube and invert three times to mix. Add 0.5 ml of Tubetests Ammonia (Nessler) Reagent. Replace cap and invert several times to mix. Stand for one minute to allow colour development. Take photometer reading in usual manner.
NH4N | NH3-COL-SAL-Auto | mg/l | Total Ammonia Nitrogen | Automated Salicylate method without dialysis | Colorimetry | ISO 7150-2 | ISO 1986 | Spectrometric measurement at about 650 nm of the blue compound formed by reaction of ammonium with salicylate and hyptochloride ions in the presence of sodium nitrosopentacyanoferrate(III) (sodium nitroprusside).~r~n ~r~n Hypochlorite ions are generated by the alkaline hydrolysis of 1,3-dichloro-5-sodio-1,3,5-triazinanetrione (sodium dichloroisocyanurate). Reaction of the resulting chloroamine with sodium salicylate takes place at pH 12,6 in the presence of nitroprusside. Any chloroamines present in the Sample are quantitatively determined as a consequence. Sodium citrate is added to mask interference from cations, notably Calcium and magnesium. ~r~n ~r~n All reactions are carried out automatically using continuous flow techniques. The absorbance of the coloured compound is measured in a flow-through spectrometer. ~r~n ~r~n Two distinct analytical manifold configurations are specified. One incorporates a dialyser block and is suitable for the determination of ammonium nitrogen concentrations up to 50 mg/l. The other omits the dialyser and is suitable for the determination of low level ammonium nitrogen concentrations up to 0,5 mg/l.
NH4N | NH3-ISE | mg/l | Total Ammonia Nitrogen | Ammonia-Selective Electrode Method | Electrochemical Analysis | SM 4500-NH3 D | APHA 2012 | A sample is preserved in the field at 4°C. The sample aliquot is adjusted to pH 12 or greater using a 10 molar solution of NaOH. An identically-prepared series of NH4Cl standard and blank solutions are prepared and used to calibrate the ion specific electrode meter. The ammonia concentration of the sample is read directly and corrected to 25°C
NH4N | NH3-ISE-DST | mg/l | Total Ammonia Nitrogen | Ammonia-Selective Electrode Method (Following Distillation) | Electrochemical Analysis | 4500-NH3 B, D | APHA 2012
NO2N | COL-AZO | mg/l | Nitrite | Colorimetric Method | Colorimetry | SM 4500-NO2 B | APHA 2012 | A sample is filtered in the field through a 0.45 µm membrane filter and preserved at 4°C. The sample aliquot is reacted with sulphanilamide to form a diazo compound. This compound is then reacted with N-(1-naphthyl) ethylenediamine dihydrochloride to form an azo dye. The azo dye intensity, proportional to the nitrite concentration, is determined colourimetrically at 520 nm [Japan @ 540 nm] and compared to identically-prepared standard and blank solutions.
NO2N | COL-AZO-Cd-FIA | mg/l | Nitrite | Cadmium Reduction Flow Injection Method | Colorimetry | SM 4500-NO3 I | APHA 2012 | Setup manifold. Follow methods supplied by column and instrument manufacturer or laboratory's standard operating procedure for this method.
NO2N | COL-CLV | mg/l | Nitrite | Colourimetric method (with Cleve's acid) | Colorimetry | Holden 1971 | Holden, W.S. 1971. Water Treatment and Examination, J & A Churchill, London. | A sample is filtered in the lab through filter paper. Add sulphanilic and Cleve's (1-naphthylamine-7-sulphonic acid) acids to an aliquot of the filtrate, let stand in the dark for 30 minutes. After colour development, the solutions are determined, at 522 nm, on a calibrated spectrometer and compared to identically-prepared standard nitrite solutions.
NO2N | IC-CSC | mg/l | Nitrite | Ion Chromatography with Chemical Suppression of Eluent Conductivity | Chromatography | ISO 14911 | ISO 1998 | A whole water sample is filtered through a 0.45 um membrane filter. The analysis is conducted by ion chromatography and determined in conjunction with other anions. An ion exchange process separates the ions of interest based on the affinity for the exchange sites of the resin bed. The sample is then pumped through the suppressor which reduces the background conductivity of the eluent to a negligible level by converting the anions in the sample to their respective acid forms (HF, HCl, HNO3, and H2SO4). The concentrations of these separated anions are determined by measuring their respective conductivities using a conductivity detector. Anions are identified by their retention times compared to known calibration standards.
NO2N | NO2-COL-PHOT | mg/l | Nitrite | Palintest Photometer Method - Nitrite (NITRICOL) | Colorimetry | PHOT.24.AUTO | PALINTEST 2013 | Nitrites in acid solution react with sulphanilic acid. The resulting diazo compound couples with N-(1-naphthyl)-ethylene diamine to form a reddish dye. Fill a round test tube with sample to the 10 ml mark. Add one Nitricol tablet, crush and mix to dissolve. Stand for 10 minutes to allow full colour development. Take photometer reading in usual manner.
NO2N | UV-Vis-AS | mg/l | Nitrite | Ultraviolet-Visible Spectrophotometry | Spectroscopy
NO3N | COL-AZO-Cd | mg/l | Nitrate | Cadmium Reduction Method | Colorimetry | SM 4500-NO3 E | APHA 2012 | A sample is filtered in the field through a 0.45 µm membrane filter and preserved at 4°C. Nitrates, from the sample aliquot, are reduced through a cadmium column to nitrites. The resulting nitrites, plus the original nitrites, are then reacted with sulphanilamide to form a diazo compound. This compound is then reacted with N-(1-naphthyl) ethylenediamine dihydrochloride to form an azo dye. The azo dye colour intensity, proportional to the nitrate + nitrite concentration, is determined colourimetrically at 520 nm [Japan method is at 540 nm] and compared to identically-prepared standard and blank solutions. The nitrate concentration is obtained by subtracting the original nitrite concentration, determined from a duplicate sample that has not been passed through the cadmium column.
NO3N | COL-AZO-Cd-FIA | mg/l | Nitrate | Cadmium Reduction Flow Injection Method | Colorimetry | SM 4500-NO3 I | APHA 2012 | Setup manifold. Follow methods supplied by column and instrument manufacturer or laboratory's standard operating procedure for this method.
NO3N | COL-AZO-HDZ | mg/l | Nitrate | Hydrazine Reduction Method | Colorimetry | SM 4500-NO3 H | APHA 2012 | (i) Pipette 10.0 ml of the sample or an aliquot to 10.0 ml into a test-tube.(ii) Add 1.0 ml of 1.3 M NaOH and mix gently.~r~n(iii) Add 1.0 ml of reducing mixture and mix gently.~r~n(iv) Heat at 60 °C for 10 min in a water bath.~r~n(v) Cool to room temperature and add 1.0 ml colour developing reagent.~r~n(vi) Shake to mix and read the absorbance.~r~n~r~nCALCULATIONS~r~nCompute sample concentration directly from calibration curve. Sample concentration is equal to the sum of NO3-N plus NO2-N. To obtain the concentration of NO3-N, determine the concentration of NO2-N separately and subtract.NOTE: Samples are collected into 1 litre polyethylene bottles. Start NO3 determination promptly after sampling. If storage is necessary, store for up to 2 days at 4 °C; for longer storage, preserve with 2 ml concentrated H2SO4/litre and store at 4 °C.When sample is preserved with acid, NO3 and NO2 cannot be determined as individual species.
NO3N | COL-BRU | mg/l | Nitrate | Brucine Method | Colorimetry | SM 419 D | APHA 1976 | A sample is filtered in the field through a 0.45 µm membrane filter and preserved at 4°C. The sample aliquot is mixed with a brucine-sulphanilic reagent, in the presence of nitrate, to produce a yellow colour, measured spectrometrically at 410 nm and compared to identically-prepared standard and blank solutions.
NO3N | COL-CTA | mg/l | Nitrate | Chromotropic Acid Method | Colorimetry | SM 419 E | APHA 1975 | A sample is filtered in the field through a 0.45 µm membrane filter and preserved at 4°C. The sample aliquot is treated with sulphite (to eliminate interference against chlorine and oxidizing agents), urea (to convert nitrite to nitrogen gas) and antimony (to mask the chloride interference up to 4000 mg/L) reagent solutions. Swirl between each addition. After four minutes, the aliquot is then mixed with Chromotropic acid reagent and sulphuric acid. After 45 minutes, the absorbance is read at 410 nm and compared to identically-prepared standard and blank solutions.
NO3N | COL-DAR | mg/l | Nitrate | Devarda's Alloy Reduction Method | Colorimetry | SM 419 F | APHA 1975 | A sample is filtered in the field through a 0.45 µm membrane filter and preserved at 4°C. The nitrate and nitrite compounds are reduced to ammonia under hot alkaline conditions with a reducing agent (Devarda's alloy is composed of 50% Cu, 45% Al and 5% Zn). The distillation is carried out on a Kjeldahl distillation apparatus. The ammonia formed is distilled and trapped in a boric acid solution. The ammonia is then determined by nesslerization (colourimetry) or acidimetry (titration).
NO3N | COL-DAR-ACD | mg/l | Nitrate | Devarda's Alloy Reduction Method with Analysis by Acidimetric Method | Titration | SM 419 F, 418 D | APHA 1975 | A sample is filtered in the field through a 0.45 µm membrane filter and preserved at 4°C. The nitrate and nitrite compounds are reduced to ammonia under hot alkaline conditions with a reducing agent (Devarda's alloy is composed of 50% Cu, 45% Al and 5% Zn). The distillation is carried out on a Kjeldahl distillation apparatus. The ammonia formed is distilled and trapped in a boric acid solution. The ammonia is then determined by acidimetry (titration).
NO3N | IC-CSC | mg/l | Nitrate | Ion Chromatography with Chemical Suppression of Eluent Conductivity | Chromatography | ISO 14911 | ISO 1998 | A whole water sample is filtered through a 0.45 um membrane filter. The analysis of NO3 on an aliquot of the filtrate is conducted by ion chromatography and determined in conjunction with other anions. The ions of interest are separated based on the affinity for the exchange sites of the resin bed. The sample is then pumped through the suppressor which reduces the background conductivity of the eluent to a negligible level by converting the anions in the sample to their respective acid forms (HF, HCl, HNO3, and H2SO4). The concentrations of these separated anions are determined by measuring their respective conductivities using a conductivity detector. Anions are identified by their retention times compared to known standards
NO3N | NO3-COL-Merck | mg/l | Nitrate | Spectroquant Nitrate Test | Colorimetry | 1.147.730.001 | MERCK 2014 | Nitrate ions react with a derivative of nitrobenzoic acid in a solution of concentrated sulphuric acid to produce a red dye that is measured photometrically.
NO3N | NO3-COL-PHOT | mg/l | Nitrate | Palintest Photometer Method - Nitrate (NITRATEST) | Colorimetry | PHOT.23.AUTO | PALINTEST 2013 | In the Palintest Nitratest method, nitrate is first reduced to nitrite, and the resulting nitrite is then determined by a diazonium reaction to form a reddish dye. Fill the Nitratest Tube with sample to the 20 ml mark. Add one level spoonful of Nitratest Powder and one Nitratest tablet. Do not crush the tablet. Replace screw cap and shake tube well for one minute. Allow tube to stand for about one minute then gently invert three or four times to aid flocculation. Allow tube to stand for two minutes or longer to ensure complete settlement. Remove screw cap and wipe around the top of the tube with a clean tissue. Carefully decant the clear solution into a round test tube, filling to the 10 ml mark. Add one Nitricol tablet, crush and mix to dissolve. Stand for 10 minutes to allow full colour development. Take photometer reading in usual manner.
NO3N | NO3-COL-UV | mg/l | Nitrate | Ultraviolet Spectrophotometric Screening Method | Colorimetry | SM 4500-NO3 B | APHA 2012 | Sample filtration is intended to remove possible interference from suspended particles. Acidification with 1N HCl is designed to prevent interference from hydroxyde or carbonate concentrations up to 1000 mg CaCO3/l. Chloride has no effect on the determination.~r~n ~r~n Use this technique only for screening samples that have low organic matter contents, i.e., uncontaminated natural waters and potable wate rsupplies. The NO3- calibration curve follows Beer's law up to 11 mg N/l.~r~n ~r~n Measurement of UV absorption at 220 nm enables rapid determination of NO3-. Because dissolved organic matter also may absorb af 220 nm and NO3- does not absorb at 275 nm, a second measurement made at 275 nm may be used to correct the NO3- value. The extent of this empirical correction is related to the nature and concentration of organic matter and may vary from one water to another. Consequently, this method is not recommended if a significant correction for organic matter absorbance is required, although it may be useful in monitoring NO3- levels within a water body with a constant type of organic matter. Correction factors for organic matter absorbance can be established by the method of additions in combination with analysis of the original NO3- content by another method.
NO3N | NO3-ISE | mg/l | Nitrate | Nitrate Electrode Method | Electrochemical Analysis | SM 4500-NO3 D | APHA 1998 | An ion-specific electrode meter with a nitrate combination electrode is calibrated with buffers of standard nitrate solutions. The nitrate concentration of the solution is measured directly by immersing the nitrate combination electrode, stirring constantly until a steady reading is obtained.
NO3N | NO3-ISE-APHA1976 | mg/l | Nitrate | Nitrate Electrode Method (APHA 1976) | Electrochemical Analysis | SM 419 B | APHA 1976 | A sample is filtered through a 0.45 µm membrane or dense paper filter. A buffer solution with pH 2.2 (H3PO4 + KOH) and a solution of 0.01mol/L Ag2SO4 is added to the sample aliquot. The potential of the nitrate-selective electrode relative to a saturated Ag/AgCl electrode is measured and compared to identically-prepared standard and blank solutions. Organic substances sorbed on the electrode membrane surface may cause interferences.~r~n The method detection limit is 0.2 mg/L, upper limit is 20 mg/L.
O2-Dis | O2-CALC-Con | mg/l | Dissolved Oxygen | Concentration calculated from Oxygen Saturation | Calculation |  |  | Calculated from % Oxygen Saturation, H2O temperature, and pressure at site.
O2-Dis | O2-D888-C | mg/l | Dissolved Oxygen | Dissolved Oxygen in Water - Instrumental Probe Procedure - Luminescence-Based Sensor | Spectroscopy | D888 C | ASTM 2012
O2-Dis | O2-ISE | mg/l | Dissolved Oxygen | Membrane Electrode Method | Electrochemical Analysis | SM 4500-O G | APHA 2012 | Measurements are made in the field using a calibrated dissolved oxygen meter. The electronic cell, containing a gold cathode and a silver anode, is covered with an Oxygen permeable membrane to prevent interferences. Upon entering the cell, the Oxygen is reduced and the current is directly proportional to the oxygen concentration at a specific temperature. The DO ranges are usually automatically temperature corrected (between -50C and + 40°C), as are the solubility and permeability of the probe, while salinity usually needs manual compensation. Regular calibration against the Winkler Titration Method is recommended or by exactly following the manufacturer's procedure. (DO meter is calibrated in air saturated with moisture and the reading is taken when steady condition is obtained).
O2-Dis | O2-T-COL-MILLER | mg/l | Dissolved Oxygen | Miller Modification Method | Titration | JIS K 0102 32.2 | JSA 1998 | Seclude Samples from air by means of liquid paraffin, add potassium sodium tartrate-sodium hydroxide solution and 3,7-bis(dimethylamino)-phenothiazin-5-ium chloride (methylene blue), titrate it with ammonium iron (II) sulfate solution to determine dissolved oxygen.
O2-Dis | T-COL-I-AZD | mg/l | Dissolved Oxygen | Iodometric Method with Azide Modification | Titration | SM 4500-O C | APHA 2012 | A sample is collected and analysed in the field or preserved at 4°C and analysed as soon as possible. A sample aliquot is treated with manganous sulphate (MnSO4) and a strong alkaline iodide reagent (NaN3, NaI and NaOH). The manganous hydroxide formed reacts with the dissolved oxygen to form a brown precipitate (MnO(OH)2 (a KF solution is added if ferrous ions are present). Upon acidification, in the presence of iodide, the iodine liberated is equivalent to the dissolved oxygen originally present in the sample. The iodide is titrated with a standardized sodium thiosulphate solution (Na2S2O3), starch is used as an indicator.~r~n Interferences: ferrous ion at 1 mg/L (if KF is added the interference level for ferrous ion is 100-200 mg/L), SO3 ion, S2O3 ion, polythionate ions, free Cl2, OCl ion, oxidizing and reducing agents, and turbidity.
pH | pH-COL | --- | pH | Colourimetric Method | Colorimetry | VI-1 9.3 | JWWA 2001 | The pH is measured adding an universal indicator (phenolphthalein/methyl red/thymol blue) or using a pH "non bleeding" strip, wait for colour development and compare the colour of the reaction to the coloured chart of the appropriate indicator used. Interference: colour, turbidity, salinity, colloidal matter and various oxidants and reductants can interfere with the indicator.
pH | pH-POT | --- | pH | Electrometric Method | Electrochemical Analysis | SM 4500-H+ B | APHA 2012 | The pH meter, with a glass combination electrode and automatic temperature compensation probe, is calibrated with buffers at pH 4.7 and 10 at 25°C. The pH and temperature values of the sample aliquot are recorded upon reading. The precision is within 0.1 pH units.
pH | pH-POT-insitu | --- | pH | Electrometric Method (in situ) | Electrochemical Analysis | SM 4500-H+ B | APHA 2012 | ph Meter, (field measurement)
pH | pH-POT-25 | --- | pH | Electrometric Method (25°C) | Electrochemical Analysis | ISO 10527 | ISO 1996 | The temperature of a sample is stabilised at 25°C. A calibrated glass electrode in combination with a reference potential, provided by a saturated calomel (Hg2Cl2) electrode, is used for pH determination. The sample aliquot is read at 25°C.~r~n~r~nThe precision is within 0.1 pH units.
SiO2-Dis | ICP-AES | mg/l | Silica - Dissolved | Inductively Coupled Plasma (ICP) Method | Spectroscopy | SM 3120 B | APHA 2012 | A sample is filtered in the field through a 0.45 µm membrane filter and preserved with dilute mineral acid. The sample aliquot is aspirated and the emission is measured at 288.1 nm and compared to identically-prepared standard and blank solutions.
SiO2-Rea | COL-HB | mg/l | Silica - Reactive | Heteropoly Blue Method | Colorimetry | SM 4500-SiO2 D | APHA 2012 | A sample is filtered in the field through a 0.45 µm membrane filter and preserved with diluted mineral acid. NaHCO3(S) is added to the sample aliquot, heated for one hour at 100°C and cooled. Slowly add H2SO4 and dilute to volume. Add 50% HCl and (NH4)6Mo7O24 solutions and shake. Oxalic acid solution (to destroy the molybdophosphoric acid and decrease tannin interference) is added, followed by a 1-amino-2-naphthol-4-sulphonic acid solution (as a reducing agent), containing Na2SO3 and NaHSO3. The resulting heteropoly blue colour is measured, at least two minutes after (but before 15 minutes) adding the oxalic acid, spectrometrically at 815 nm (or 650 nm) and compared to identically-prepared standard and blank solutions.Interferences: High Fe concentrations, colour, sulphide ion, and tannin (the method lessens tannin interference).
SiO2-Rea | COL-HB-AA-F | mg/l | Silica - Reactive | Colourimetry using Ascorbic Acid (Heteropoly Blue, Filtered) | Colorimetry | ENV 2329 | Environment Canada 1995 | A sample is filtered in the field through a 0.45 µm membrane filter and preserved at 4°C. If the sample is seawater all SiO2 standard solutions are prepared with synthetic seawater. The sample aliquot is mixed with a solution of ammonium molybdate (NH4)6Mo7O24 in diluted H2SO4. The sample is then mixed with an oxalic acid solution, to destroy the molybdophosphoric acid, and an ascorbic acid solution to form a heteropoly blue complex. The colour is measured spectrometrically at 660 nm and compared to identically-prepared SiO2 standard and blank solutions.
SiO2-Rea | COL-HB-AA-UF | mg/l | Silica - Reactive | Colourimetry using Ascorbic Acid (Heteropoly Blue, unfiltered) | Colorimetry | ENV 2328 | Environment Canada 1995 | If the sample is sea water, all standard SiO2 solutions are prepared with synthetic sea water. An unfiltered aliquot is mixed with solution of (NH4)6Mo7O24 in diluted H2SO4. The sample is then successively mixed with oxalic and ascorbic acid solutions. The resulting heteropoly blue colour is measured spectrophotometrically at 660 mu and compared with those of identically prepared standard SiO2 solutions.
SiO2-Rea | COL-MS | mg/l | Silica - Reactive | Molybdosilicate Method | Colorimetry | SM 4500-SiO2 C | APHA 2012 | The sample is filtered in the field through a 0.45µm membrane filter and preserved at 4 °C. To a 50.0mL sample add in rapid succession 1.0mL + 1 HCl and 2.0mL ammonium molybdate reagent. Mix and stand for 5-10 min. Add 2.0mL oxalic acid solution (to destroy the molybdophosphoric acid but not the molybdosilica acid) and mix thoroughly. Read colour visually or photometrically at 410 nm after 2 min but before 15 min, recording the time from the addition of oxalic acid. The intensity of this colour is proportional to the concentration of "molybdate-reactive silica".~r~n~r~nThe method detection limit is 0.2 mg SiO2/L.~r~n~r~nTo detect the presence of the molybdate-unreactive silica, digest sample with NaHCO3 before colour development. Prepare a clear sample by filtration if necessary. Place 50.0mL in a 100mL platinum dish. Add 200mg silica-free NaHCO3 and digest on a steam bath for 1 hour. Cool and add slowly, with stirring, 2.4mL 1N H2SO4. Immediately transfer quantitatively to a 50mL Nessler tube and make up to the mark with water. If NaHCO3 pretreatment is used, add to the standards (approximately 45mL total volume) 200mg NaHCO3 and 2.4mL 1N H2SO4, to compensate both for the slight amount of silica introduced by the reagents and for the effect of the salt on colour intensity. Dilute to 50.0mL. Prepare a special blank for every sample that needs such correction. Carry two identical portions of each such sample through the procedure, including NaHCO3 treatment if this is used. To one portion add all reagents. To the other portion add HCL and oxalic acid but no molybdate. Adjust photometer to zero absorbance with the blank containing no molybdate before reading absorbance of molybdate-treated sample. Prepare a calibration curve from a series of approximately six standards to cover the optimum ranges. Set photometer to zero absorbance with water and read all standards, including a reagent blank, against water. Make a set of permanent artificial colour standards, using K2CrO4 and borax solutions. Mix liquid volumes and place them in 50mL Nessler tubes. Verify correctness of these permanent artificial standards by comparing them visually against standards prepared by analyzing portions of the standard silica solutions.
SiO2-Rea | ICP-AES-Xtr | mg/l | Silica - Reactive | Inductively Coupled Plasma (ICP) Method (Extractable/Recoverable Metals) | Spectroscopy | SM 3120 B, 3030 C | APHA 2012 | A sample is preserved in the field with nitric acid. The shaken sample aliquot is digested with concentrated nitric acid or aqua regia, concentrated appropriately, and aspirated from an autosampler. The emission is measured at 288.1 nm [Japan measures at 251.6nm] and compared to identically-prepared standard and blank solutions.
SiO2-Rea | ICP-MS | mg/l | Silica - Reactive | Inductively-Coupled Plasma Mass Spectrometry | Spectroscopy | SM 3125 B | APHA 2012
SiO2-Rea | SiO2-COL-PHOT-HR | mg/l | Silica - Reactive | Palintest Photometer Method - Silica (Silica HR) | Colorimetry | PHOT.56.AUTO | PALINTEST 2013 | Sodium molybdate reacts with silica under acid conditions to produce molybdosilicic acid. Fill the test tube with sample to the 10 ml mark. Add one Silica No 1 tablet, crush and mix to dissolve. Add one Silica No 2 tablet, crush and mix to dissolve. Stand for 10 minutes to allow full colour development. Add one Silica PR tablet, crush and mix to dissolve. Stand for two minutes. (This stage may be omitted if the sample is known to be completely free of phosphate and chlorine). Take photometer reading in usual manner.
SO4-Tot | COL-MTB | mg/l | Sulfate - Total | Colourimetry using Methylthymol Blue | Colorimetry | ENV 615 | Environment Canada 2007 | The sulphate ion is reacted with an equimolar solution of BaCl2 and methylthymol blue at pH 2.3-3.0 to produce barium sulphate. The pH is raised to 12.5-13 where excess Ba reacts with the methylthymol blue. The absorbance of uncomplexed methylthymol blue (which is proportional to the amount of sulphate removed as barium sulphate at low pH) is measured at 460 nm.~r~nNote: in the case of precipitation samples, a decanted aliquot of the unshaken, unfiltered sample is normally taken for analysis.
SO4-Tot | SO4-COL-PHOT | mg/l | Sulfate - Total | Palintest Photometer Method - Sulphate | Colorimetry | PHOT.32.AUTO | PALINTEST 2013 | The Palintest Sulphate test is based on a single tablet reagent containing barium chloride in a slightly acidic formulation. Barium salts react with sulphates to form insoluble barium sulphate. Fill test tube with sample to the 10 ml mark. Add one Sulphate Turb tablet, crush and mix to dissolve. A cloudy solution indicates the presence of sulphate. Stand for five minutes then mix again to ensure uniformity. Take photometer reading in usual manner.
SO4-Tot | UV-Vis-AS | mg/l | Sulfate - Total | Ultraviolet-Visible Spectrophotometry | Spectroscopy
TDN | COL-AZO-Cd-PS | mg/l | Total Dissolved Nitrogen | Cadmium Reduction Method with Persulfate Digestion | Colorimetry | 4500-N C;4500-NO3 E | APHA 2012 | Prepare NO3- calibration standards in the range of 0 to 2.9 mg NO3- -N/L. Prepare glutamic acid digestion check standard of 2.9mg N/L. Samples preserved with acid cannot be analyzed by this method. To a culture tube, add 10.0mL sample or standard or a portion diluted to 10.0mL. Add 5.0mL digestion reagent. Mix by inverting twice and heat for 30 min in an autoclave or pressure cooker at 100 to 110°C. Slowly cool to room temperature. Add 1.0mL borate buffer solution. Mix by inverting at least twice. Carry a reagent blank through all the steps and apply necessary corrections to the results. Determine nitrate by Cd reduction.
TDN | COL-AZO-Cd-UV | mg/l | Total Dissolved Nitrogen | Cadmium Reduction Method with UV Digestion | Colorimetry | SM 4500-NO3 E | APHA 2012 | The sample is filtered through a 0.45µ filter. An aerated aliquot of the shaken sample is acidified and then irradiated in a quartz coil by a UV lamp. The sample is made alkaline and the irradiation process repeated. This solution is mixed with disodium EDTA (disodium dihydrogen ethylenediamine tetraacetate) solution and passed through a column of Cadmium filings. First a sulphaniliamide solution is added, then an N-1-naphthylethylene-diamine dihydrochloride solution is added to the sample to from an azo dye. The intensity of the dye is measured spectrophotometrically at 550mu, and compared with those of standard. NO3 ion solutions. Interference may be cause by turbidity.
TDP | COL-AA-SA-APS-PPS | mg/l | Total Dissolved Phosphorus | Ascorbic Acid Method with Preliminary H2SO4, (NH4)S2O8 or K2S2O8 Digestion | Colorimetry | SM 4500-P B/E | APHA 2012 | A sample is preserved in the field with 0.2% H2SO4. The sample aliquot is digested with H2SO4, (NH4)S2O8 or K2S2O8 solutions and mixed with ammonium molybdate, antimonyl tartrate and ascorbic acid solutions to form a molybdenum blue complex. The resulting blue colour is measured spectrometrically at 880 nm and compared to identically-prepared phosphorus standard and blank solutions.
TDP | COL-AA-SA-PPS | mg/l | Total Dissolved Phosphorus | Ascorbic Acid Method with Preliminary H2SO4 and K2S2O8 Digestion | Colorimetry | SM 4500-P B/E | APHA 2012 | A sample is preserved in the field with 0.2% H2SO4. The sample aliquot is autoclaved with K2S2O8 and H2SO4 for 30 minutes at 121°C and mixed with ammonium molybdate, antimonyl tartrate and ascorbic acid solutions to form a molybdenum blue complex. The resulting blue colour is measured spectrometrically and compared to identically-prepared standard and blank solutions.
TDP | COL-CFSA-PPS | mg/l | Total Dissolved Phosphorus | Continuous Flow Stream Analysis with Potassium peroxodisulfate decomposition | Colorimetry | VI-2 9.3 | JWWA 2001 | A sample is filtered and used as a test solution. 10 mL of potassium peroxodisulfate solution is added to a 50mL sample. The container holding the sample is stoppered, shaken to mix, and placed in a high pressure steam sterilizer to decompose the sample by heating for 30 min at 120°C and a pressure of 0.12 MPa. After cooling, 25 mL of the supernatant of the sample solution is used as the test solution. 2 mL of a color reagent is added, and the solution is then shaken and left to stand at 20-40°C for 15 min. The absorbance at wavelength 880 nm is measured by a photoelectric spectrophotometer and compared to a series of phosphorus standard solutions, which are prepared by sequentially diluting a concentrated standard solution.
TDP | COL-SnCl-PS | mg/l | Total Dissolved Phosphorus | Stannous Chloride Method with Preliminary S2O8 Digestion | Colorimetry | SM 4500-P B/D | APHA 2012 | Acid persulphate digestion followed by automated colorimetric molybdate stannous chloride method.~r~n To convert data from PO4 to P, use the following conversion formula:~r~n P (mg/L) = 0.326 * PO4 (mg/L)
TDP | COL-SnCl-SA-PPS | mg/l | Total Dissolved Phosphorus | Stannous Chloride Method with Preliminary H2SO4 and K2S2O8 Digestion | Colorimetry | SM 4500-P B/D | APHA 2012 | A sample is preserved in the field with 0.2% H2SO4. The shaken sample aliquot is autoclaved with K2S2O8 and H2SO4 for 30 minutes at 121°C. The sample is then mixed with ammonium molybdate to form the heteropoly molybdophosphoric acid and is reduced with stannous chloride, in an aqueous sulphuric acid medium, at 30°C, to form a molybdenum blue complex. The resulting blue colour is measured spectrometrically at 660 nm and compared to identically-prepared standard and blank solutions. Interferences: Hg concentration of 1 mg/L and As.
TDS | TDS-CND | mg/l | Total Dissolved Solids | Calibrated Conductivity Meter at 25°C | Electrochemical Analysis |  | Orion Research Inc. 1996 | The Total Dissolved Solids (TDS) is measured through a calibrated conductivity meter (Orion 105 or 115, or equivalent) and corrected to 25°C, where the values are compared to the Critical Table Values, with a relative standard deviation (RSD) of 0.87% and an accuracy of ± 0.5%.
TDS | TDS-G | mg/l | Total Dissolved Solids | Total Dissolved Solids Dried at 180°C | Gravimetric Analysis | SM 2540 C | APHA 2012
TDS | TDS-G-105 | mg/l | Total Dissolved Solids | Total Dissolved Solids Dried at 180°C (105°C used) | Gravimetric Analysis | SM 2540 C | APHA 2012 | If oil and grease are present the sample is blended. A sample aliquot is passed through a Whatman GF/C filter. The filtrate is evaporated to dryness in a pre-weighed ignited dish. The dish containing the residue is oven-dried overnight at 105°C, cooled for 15 minutes in a desiccator, and weighed to constant weight.
TDS | TDS-G-70-80 | mg/l | Total Dissolved Solids | Gravimetric (70-80 °C) | Gravimetric Analysis |  |  | Filtrate is dried at 70-80 degrees C
TEMP | TEMP-BTG | °C | Water Temperature | Electronic Bathythermograph | --- | STAR 104 | Environment Canada 2007 | The electronic bathythermograph provides a direct instantaneous readout and graphical record of temperatures versus depth.
TEMP | TEMP-CND | °C | Water Temperature | Conductivity-Temperature Meter | --- | ENV 42 | Environment Canada 2007 | Water temperature is measured with a battery-operated conductivity-temperature meter calibrated by switching to an internal standard. The accuracy is ±0.5 °C.
TEMP | TEMP-DIG | °C | Water Temperature | Digital Thermometer | --- | SM 2550 B | APHA 1998 | Ambient temperature is measured with a calibrated digital thermometer in the shade, free from the influences of direct or reflected solar radiation. To reduce the error due to evaporative cooling, a dry thermometer should be used. Water temperature is measured by immersing a calibrated digital thermometer into the water sample immediately after collection.~r~n Method precision is ±0.1 °C.
TEMP | TEMP-Hg | °C | Water Temperature | Mercury Thermometer | --- | SM 2550 B | APHA 1998 | Both atmospheric and water temperature are measured upon sample collection.~r~n The atmospheric temperature is measured in a well-ventilated area and in the shade, at 1.2 to 1.5 m above the ground, using a 50°C calibrated (liquid in glass) thermometer.~r~n The water temperature is measured by immersing a calibrated thermometer into the water or by measuring the temperature immediately after collection using a calibrated thermometer.~r~n The Hg-filled thermometer has a precision of ± 0.1°C.
TEMP | TEMP-NCIR | °C | Water Temperature | Infrared (non-contact) | --- | MCode-THM03 | USGS 1998 | Air temperature, in addition to water temperature, should be measured and recorded whenever water-quality samples are collected. Water temperature must always be measured in situ and in a manner that ensures that the measurement accurately represents the intended sample conditions. Before measuring air or water temperature, inspect the liquid-in-glass thermometer to be certain that the liquid column has not separated. Inspect the glass bulb to be sure it is clean. Inspect the protective case to be sure it is free of sand and debris. Check that batteries are fully charged for thermistor thermometers or temperature sensors incorporated into other field meters.
TEMP | TEMP-ORT | °C | Water Temperature | Oceanographic Reversing Thermometer | --- | STAR 100 | Environment Canada 2007
TEMP | TEMP-pH | °C | Water Temperature | pH meter (in situ) | --- |  |  | Potentiometric or Electrochemical field measurement.
TEMP | TEMP-THERMISTOR | °C | Water Temperature | Thermistor | --- | EPA 170.1 | US-EPA 1974 | Water Temperature is measured with a battery-operated YSI thermistor (or equivalent) calibrated against a certified thermometer. Resolution is 0.1°C and accuracy is ±0.2 °C.~r~n The method range is -10 °C to +90 °C.
TN | COL-AZO-Cd-PS | mg/l | Total Nitrogen | Cadmium Reduction Method with Persulfate Digestion | Colorimetry | 4500-N C;4500-NO3 E | APHA 2012 | Prepare NO3- calibration standards in the range of 0 to 2.9 mg NO3- -N/L. Prepare glutamic acid digestion check standard of 2.9mg N/L. Samples preserved with acid cannot be analyzed by this method. To a culture tube, add 10.0mL sample or standard or a portion diluted to 10.0mL. Add 5.0mL digestion reagent. Mix by inverting twice and heat for 30 min in an autoclave or pressure cooker at 100 to 110°C. Slowly cool to room temperature. Add 1.0mL borate buffer solution. Mix by inverting at least twice. Carry a reagent blank through all the steps and apply necessary corrections to the results. Determine nitrate by Cd reduction.
TN | COL-AZO-Cd-PS-Auto | mg/l | Total Nitrogen | Automated Cadmium Reduction Method with Persulfate Digestion | Colorimetry | 4500-N C;4500-NO3 F | APHA 2012 | As per code 07607 (above) with persulphate digestion, but using Cd reduction prior to analysis
TN | COL-AZO-Cd-UV | mg/l | Total Nitrogen | Cadmium Reduction Method with UV Digestion | Colorimetry | SM 4500-NO3 E | APHA 2012 | An aerated aliquot of the shaken sample is acidified and then irradiated in a quartz coil by a UV lamp. The sample is made alkaline and the irradiation process repeated. This solution is mixed with disodium EDTA (disodium dihydrogen ethylenediamine tetraacetate) solution and passed through a column of Cadmium filings. First a sulphaniliamide solution is added, then an N-1-naphthylethylene-diamine dihydrochloride solution is added to the sample to from an azo dye. The intensity of the dye is measured spectrophotometrically at 550mu, and compared with those of standard. NO3 ion solutions. Interference may be cause by turbidity.
TN | COL-AZO-Cd-UV-Auto | mg/l | Total Nitrogen | Automated Cadmium Reduction Method with UV Digestion | Colorimetry | SM 4500-NO3 F | APHA 2012 | A sample is preserved in the field at 4°C. On an autoanalyzer, a shaken sample aliquot is aerated, acidified and irradiated in a quartz coil by a UV lamp. The sample is made alkaline and the irradiated process repeated. This solution is mixed with an EDTA (disodium dihydrogen ethylenediamine tetraacetate) solution and the nitrates are reduced to nitrites through a column of Cadmium fillings. A sulphanilamide solution, followed by an N-1-Naphthylethylenediamine dihydrochloride solution, is added to the sample to form an azo dye. The intensity of the dye is measure spectrometrically at 550mµ, and compared to identically-prepared NO3 standard and blank solutions.
TN | COL-AZO-HDZ-PS | mg/l | Total Nitrogen | Hydrazine Reduction Method with Alkaline Persulfate Digestion | Colorimetry | 4500-N C;4500-NO3 H | APHA 2012 | A sample is preserved in the field at 4°C. The Nitrogen of the sample aliquot is oxidised to nitrate in an alkaline persulphate solution. The nitrate is then reduced to nitrite in an alkaline hydrazine sulphate solution, containing copper as a catalyst. The resulting nitrites, under acidic conditions, react with sulphanilamine to form a diazo compound and couple with naphthylethylenediamine to form an azo dye. The colour intensity is proportional to the nitrogen concentration, measured spectrometrically at 520nm and compared to identically-prepared standard and blank solutions.
TN | COL-PS-Auto | mg/l | Total Nitrogen | Alkaline Persulphate Digestion - Automated | Colorimetry |  |  | Alkaline persulphate digestion. ~r~nNo other Information provided for method.
TN | N-PYR-CLD | mg/l | Total Nitrogen | Total Chemically Bound Nitrogen in Water by Pyrolysis and Chemiluminescence Detection | Spectroscopy | D5176 | ASTM 1995 | The sample of water is introduced into a stream of oxygen or inert gas/oxygen mix flowing through a quartz pyrolysis tube. Oxidative pyrolysis converts chemically bound nitrogen to nitric oxide (NO). The gas stream is dried and the NO is contacted with ozone (O3) producing metastable nitrogen dioxide (NO2*). As the NO2* decays, light is emitted and detected by a photomultiplier tube. The resulting signal is a measure of the total chemically bound nitrogen in the sample.~r~n~r~nThis test method covers the determination of the total nitrogen content of water in concentrations from 0.5 to 1000 mg/L. Higher nitrogen concentrations may be determined by making the proper dilutions. This test method does not determine molecular nitrogen (N2).~r~n~r~nIf water samples contain high concentrations of suspended matter or dissolved nonvolatile compounds, the syringe needle may tend to plug or the precision and bias of the test method may be degraded. In such a case, the sample boat system should be used.
TN | N-UV-ABS | mg/l | Total Nitrogen | Ultraviolet Absortiometry | Spectroscopy | JIS K 0102 45.2 | JSA 1998 | An alkaline potassium peroxodisulfate solution is added to the water sample which is then heated at about 120°C to convert nitrogen compounds to nitrate ion and to decompose organic matter at the same time. After reducing the pH to 2 or 3, the absorbance of the nitrate ion is measured at 220 nm wavelength. This method is suitable for samples with low amounts of decomposable organic matter, and very low concentrations of interferences such as bromide ion or chromium
TN | TN-CALC-SUM-N | mg/l | Total Nitrogen | Total Sum of Nitrogen (Nitrite, Nitrate, Ammoniacal Nitrogen and Organic Nitrogen) | Calculation
TP | COL-AA-SA-PPS | mg/l | Total Phosphorus | Ascorbic Acid Method with Preliminary H2SO4 and K2S2O8 Digestion | Colorimetry | SM 4500-P B/E | APHA 2012 | A sample is preserved in the field with 0.2% H2SO4. The sample aliquot is autoclaved with K2S2O8 and H2SO4 for 30 minutes at 121°C and mixed with ammonium molybdate, antimonyl tartrate and ascorbic acid solutions to form a molybdenum blue complex. The resulting blue colour is measured spectrometrically and compared to identically-prepared standard and blank solutions.
TP | COL-SnCl-SA-PPS | mg/l | Total Phosphorus | Stannous Chloride Method with Preliminary H2SO4 and K2S2O8 Digestion | Colorimetry | SM 4500-P B/D | APHA 2012 | A sample is preserved in the field with 0.2% H2SO4. The shaken sample aliquot is autoclaved with K2S2O8 and H2SO4 for 30 minutes at 121°C. The sample is then mixed with ammonium molybdate to form the heteropoly molybdophosphoric acid and is reduced with stannous chloride, in an aqueous sulphuric acid medium, at 30°C, to form a molybdenum blue complex. The resulting blue colour is measured spectrometrically at 660 nm and compared to identically-prepared standard and blank solutions. Interferences: Hg concentration of 1 mg/L and As.
TP | IC-CSC | mg/l | Total Phosphorus | Ion Chromatography with Chemical Suppression of Eluent Conductivity | Chromatography | ISO 14911 | ISO 1998
TP | ICP-AES | mg/l | Total Phosphorus | Inductively Coupled Plasma (ICP) Method | Spectroscopy | SM 3120 B | APHA 2012 | Samples are nebulized and the resulting aerosol is transported to the plasma torch. Element-specific emission spectra are produced by radio-frequency inductively coupled plasma. The spectra are dispersed by a grating spectrometer, and the intensities of the emission lines are monitored by photosensitive devices. The wavelength to monitor phosphorus (P) is 214.914 nm.
TP | ICP-AES-EPA | mg/l | Total Phosphorus | Inductively Coupled Plasma-Atomic Emission Spectrometry (EPA) | Spectroscopy | 6010 C | EPA 2000 | Preliminary treatment of most matrices is necessary because of the complexity and variability of sample matrices. Groundwater samples which have been prefiltered and acidified will not need acid digestion. However, all associated QC samples (i.e., method blank, LCS and MS/MSD) must undergo the same filtration and acidification procedures. Samples which are not digested must either use an internal standard or be matrix-matched with the standards. Solubilization and digestion procedures are presented in Chapter Three, Inorganic Analytes. ~r~n~r~nProfile and calibrate the instrument according to the instrument manufacturer's recommended procedures, using the typical mixed calibration standard solutions described in Sec. 7.4 of EPA 6010 C. Flush the system with the calibration blank (Sec. 7.5.1) between each standard or as the manufacturer recommends. (Use the average intensity of multiple exposures for both standardization and sample analysis to reduce random error.) The calibration curve must be prepared as detailed in Sec. 10.4.2. ~r~n~r~nWhen the initial calibration is performed using a single high standard and the calibration blank, the laboratory must analyze an LLCCV (Sec. 10.4.5). For all analytes and determinations, the laboratory must analyze an ICV (Sec. 7.6) immediately following daily calibration. A CCV (Secs. 7.7 and 10.4.4) and a CCB (Secs. 7.5.1 and 10.4.4) must be analyzed after every ten samples and at the end of the analysis batch. ~r~n~r~nRinse the system with the calibration blank solution (Sec. 7.5.1) before the analysis of each sample. The rinse time will be one minute. Each laboratory may establish a reduction in this rinse time through a suitable demonstration. Analyze the samples for Phosphorus at 213.618 nm and record the results.
TP | ICP-MS | mg/l | Total Phosphorus | Inductively-Coupled Plasma Mass Spectrometry | Spectroscopy | SM 3125 B | APHA 2012 | Prepare sample in clean environment and follow manufacturer's standard operating procedure for initialization, mass calibration, gas flow optimization, and other instrument operating conditions. Apply the analytical run sequence.
TP | na-P | mg/l | Total Phosphorus | Perchloric acid digestion | ---
TP | P-COL-BRA | mg/l | Total Phosphorus | Spectrometry with previous digestion | Spectroscopy | 4500 B and C, D or E | APHA 2012 | APHA 2012 SM 4500-P B (digestion) and 4500-P C, D or E (determination)
TP | PO4-COL-AA-Auto-PSF | mg/l | Total Phosphorus | Automated Ascorbic Acid Reduction Method with Preliminary Persulfate Digestion | Colorimetry | SM 4500-P B/F | APHA 2012 | The sample is preserved in the field with 0.2% H2SO4. The shaken sample aliquot is autoclaved with K2S2O8 and H2SO4 for 30 minutes at 121°C. If turbid, the aliquot is filtered through 0.45 µm membrane filter. The sample aliquot is mixed with ammonium molybdate, antimonyl tartrate and ascorbic acid solutions to form a molybdenum blue complex. The resulting blue colour is measured spectrometrically at 880 nm and compared to identically-prepared standard and blank solutions.
TP | PO4-COL-ANS | mg/l | Total Phosphorus | Automated Colourimetry (Aminonaphtholsulphonic Acid) | Colorimetry | ENV 575 | Environment Canada 1995 | A shaken sample is analyzed directly on a colourimetric autoanalyzer with ammonium molybdate and aminonaphtholsulphonic acid (ANSA reagent) after 30 min in an autoclave with H2SO4 and K2S2O8
TSS | TSS-G | mg/l | Total Suspended Solids | Total Suspended Solids Dried at 103-105 °C | Gravimetric Analysis | SM 2540 D | APHA 2012 | Sample is passed through a weighed Gooch crucible with an asbestos mat. The crucible with its contents is dried in an oven at 103-105°C. The increase in weight over that of the Gooch crucible and asbestos mat represents the non-filterable residue (suspended matter).
TSS | TSS-G-180 | mg/l | Total Suspended Solids | Total Suspended Solids Dried at 180 °C | Gravimetric Analysis |  | APHA 1976 | If oil and grease are present, the sample is blended. If large particles, either floating or submerged, are present, they are excluded from the sample. A sample aliquot is passed through a pre-ignited Whatman GF/C filter. The filter containing the residue is placed in a porcelain dish, oven-dried at 180°C for 2.5 hours, cooled 15 minutes in a desiccator and weighed to a constant weight.
TURB | NEPH | NTU | Turbidity | Nephelometric Method | --- | SM 2130 B | APHA 2012 | In a Hach turbidimeter, a strong light beam is sent upwards through a transparent tube containing a shaken sample. The light, reflected at 90 degrees to the axis, is captured by photocells and their electrical response is proportional to the sample turbidity. The instrument is calibrated using a standard solution of Formazin. Standardization of the instrument uses a polyacrylic plastic rod, containing a special turbidity material, supplied with the instrument.~r~n The method detection limit is 0.02 NTU.
TURB | NEPH-JTU | JCU | Turbidity | Nephelometric Method (as Jackson Turbidity Units) | --- | SM 2130 B | APHA 2012 | A light beam is passed through the shaken sample. The light, scattered at 90 degrees to the beam-axis, is measured by photocells. The calibration of the instrument is made using a standard suspension of Formazin (the reaction product of an aqueous solutions of hydrazine sulphate (N2H4.H2SO4) and hexamethylenetetramine solutions). Standardisation of the instrument utilises a polyacrylic plastic rod containing special turbidity material.~r~n The method detection limit is 0.02 Jackson Turbidity Units (JTU).
TURB | NEPH-Ratio | NTU | Turbidity | Nephelometric Method (Ratio Turbidimeter) | --- | SM 2130 B | APHA 2012 | Turbidity in water is caused by suspended or colloidal matter and consequently, light passing through matter is scattered. This characteristic of water that causes light scattering is referred to as turbidity. In the nephelometric method light scattered at 90 degrees to the incident light is measured. The whole water sample is shaken and poured into transparent cell or tube, which are allowed to sit for sufficient time to allow any air bubbles formed to escape before being placed in the nephelometer. A strong light beam is sent through the sample and the suspended particles reflect the light. The light which is reflected at 90 degrees to the axis is received by photo cells and their electrical response is proportional to the amount received and hence to the sample turbidity. Calibration of the instrument is made using a standard suspension of formazin- the reaction product of aqueous solutions of hydrazine sulphate and hexamethylenetetramine. The value is reported in units of NTU (nephelometric turbidity units).~r~n Ratiometric Method: The turbidity meter utilized has additional detectors that measures forward scattered light and light transmitted through the sample. Using a ratio of the light received by the different detectors to compute the turbidity value the variability of the turbidity reading can be reduced.
TURB | NEPH-Wag | NTU | Turbidity | Wagtech Turbidimeter | --- | EPA 180.1 | US-EPA 1993 | Turbidimeter calibration: The manufacturer's operating instructions should be followed. Measure standards on the turbidimeter covering the range of interest. Turbidities less than 40 units: Shake the sample to thoroughly mix in the turbidimeter tube. Read the turbidity directly from the instrument scale or from the appropriate calibration curve. Turbidities exceeding 40 units: Dilute the sample with one or more volumes of turbidity-free water until the turbidity falls below 40 units. The turbidity of the original sample is then computed from the turbidity of the diluted sample and the dilution factor.
TURB | TURB-Vis-JTU | JCU | Turbidity | Visual Method (as Jackson Turbidity Units) | --- | SM 214 B | APHA 1976 | Turbidity measurements are based on the light path through a suspension causing the image of the flame of a standard candle to disappear, meaning to become undistinguishable against the general background.~r~nThe results are reported in Jackson Turbidity Units (JTU).
TURB | TURB-YSI | FNU | Turbidity | In situ Turbidity sensor (YSI sonde) | --- | Mcode-TS085, TS087 | USGS 1998 | Calibrate the instrument before leaving for the field. At the field site, verify that the instrument has retained its calibration within 5%. For dynamic measurements, immerse the sonde or single turbidity sensor in the water body.~r~n NOTE: USGS reports units as FNU (=NTU)