## Station_Metadata
GEMS Station Number | Historical GEMS Number | Local Station Number | Country Name | Water Type | Station Identifier | Station Narrative | Water Body Name | Main Basin | Upstream Basin Area | Elevation | Monitoring Type | Date Station Opened | Responsible Collection Agency | Latitude | Longitude | River Width | Discharge | Max. Depth | Lake Area | Lake Volume | Average Retention | Area of Aquifer | Depth of Impermeable Lining | Production Zone | Mean Abstraction Rate | Mean Abstraction Level
IND01393 |  | CPCB_3349 | India | Lake station | TASEK LAKE AT SONGSAK (NAPHAK) |  |  | GANGES-BRAHMAPUTRA-MEGHNA |  | 1 | TREND | 2020-09-04 | Ministry of Environment & Forests - Central Pollution Control Board | 25.6329 | 90.6592
IND01914 |  | CPCB_4680 | India | Lake station | LAKNAVARAM CHERUVU MULUGU (V) |  |  | GODAVARI |  | 64 | TREND | 2020-09-04 | Ministry of Environment & Forests - Central Pollution Control Board | 18.2137 | 79.9543
IND01153 |  | CPCB_2940 | India | Lake station | GAPE- SAGAR LAKE DUNGARPUR RAJASTHAN |  |  | MAHI |  | 16 | TREND | 2020-09-04 | Ministry of Environment & Forests - Central Pollution Control Board | 23.8387 | 73.716
IND01120 |  | CPCB_2837 | India | Lake station | PUMLEN LAKE AT TOKPACHING |  |  | IRRAWADDY |  | 16 | TREND | 2020-09-04 | Ministry of Environment & Forests - Central Pollution Control Board | 24.4265 | 93.8781
IND00472 |  | CPCB_1426 | India | Lake station | LOKTAK LAKE AT BISHNUPUR |  |  | IRRAWADDY |  | 1 | TREND | 2020-09-04 | Ministry of Environment & Forests - Central Pollution Control Board | 24.5783 | 93.765
IND00471 |  | CPCB_1425 | India | Lake station | LOKTAK LAKE AT THANA |  |  | IRRAWADDY |  | 16 | TREND | 2020-09-04 | Ministry of Environment & Forests - Central Pollution Control Board | 24.5383 | 93.8344
IND01082 |  | CPCB_2738 | India | Lake station | (MANSAR LAKE AT MID POINT(MANSAR LAKE) |  |  | INDUS |  | 8 | TREND | 2020-09-04 | Ministry of Environment & Forests - Central Pollution Control Board | 32.6974 | 75.1451
IND00708 |  | CPCB_2105 | India | Lake station | CHILLAR AT SHAJAPUR |  |  | GANGES-BRAHMAPUTRA-MEGHNA |  | 64 | TREND | 2020-09-04 | Ministry of Environment & Forests - Central Pollution Control Board | 23.3961 | 76.2913
IND00785 |  | CPCB_2269 | India | Lake station | MAYEM LAKE BICHOLIM |  |  |  |  | 16 | TREND | 2020-09-04 | Ministry of Environment & Forests - Central Pollution Control Board | 15.5754 | 73.94
IND01156 |  | CPCB_2944 | India | Lake station | JALMAHAL JAIPUR RAJASTHAN |  |  | GANGES-BRAHMAPUTRA-MEGHNA |  | 1 | TREND | 2020-09-04 | Ministry of Environment & Forests - Central Pollution Control Board | 26.9529 | 75.8431
IND00904 |  | CPCB_2438 | India | Lake station | ANSHUPA LAKE KADALIBARI |  |  | MAHANDI |  | 1 | TREND | 2020-09-04 | Ministry of Environment & Forests - Central Pollution Control Board | 20.464 | 85.599
IND00832 |  | CPCB_2340 | India | Lake station | LAXMINARAYANA CHERUVU AT EDULABAD RANGAREDDY |  |  | KRISHNA |  | 4 | TREND | 2020-09-04 | Ministry of Environment & Forests - Central Pollution Control Board | 17.4249 | 78.6977
IND00943 |  | CPCB_2520 | India | Lake station | MIRIKH LAKE DARJEELING |  |  | GANGES-BRAHMAPUTRA-MEGHNA |  | 16 | TREND | 2020-09-04 | Ministry of Environment & Forests - Central Pollution Control Board | 26.89 | 88.1803
IND00668 |  | CPCB_1972 | India | Lake station | NALSAROVAR LAKE (SANAND) DIST.AHMEDABAD |  |  |  |  | 1 | TREND | 2020-09-04 | Ministry of Environment & Forests - Central Pollution Control Board | 22.7997 | 72.0394
IND01237 |  | CPCB_3008 | India | Lake station | POONDI LAKE AT THIRUVALLUR TAMILNADU |  |  |  |  | 32 | TREND | 2020-09-04 | Ministry of Environment & Forests - Central Pollution Control Board | 13.1697 | 79.8882
IND01084 |  | CPCB_2740 | India | Lake station | SURINSAR LAKE |  |  | INDUS |  | 8 | TREND | 2020-09-04 | Ministry of Environment & Forests - Central Pollution Control Board | 32.7698 | 75.0413
IND01085 |  | CPCB_2741 | India | Lake station | SURINSAR LAKE POINT OF DISCHARGE OF WASTE WATER FR |  |  | INDUS |  | 64 | TREND | 2020-09-04 | Ministry of Environment & Forests - Central Pollution Control Board | 32.7727 | 75.0376
IND01083 |  | CPCB_2739 | India | Lake station | MANSAR LAKE POINT OF DISCHARGE OF WASTE WATER FROM |  |  | INDUS |  | 8 | TREND | 2020-09-04 | Ministry of Environment & Forests - Central Pollution Control Board | 32.6935 | 75.15
IND01527 |  | CPCB_3804 | India | Lake station | SON BEEL WATER AT KARIMGANJ |  |  | GANGES-BRAHMAPUTRA-MEGHNA |  | 64 | TREND | 2020-09-04 | Ministry of Environment & Forests - Central Pollution Control Board | 24.6893 | 92.4324
IND00837 |  | CPCB_2353 | India | Lake station | KONDAKARLA-AAVA LAKE PARAWADA PHARMA CITY VISHAKHA |  |  |  |  | 32 | TREND | 2020-09-04 | Ministry of Environment & Forests - Central Pollution Control Board | 17.6022 | 82.9974
IND01890 |  | CPCB_4619 | India | Lake station | DEJLA DEWDA KHARGON |  |  | NARMADA |  | 64 | TREND | 2020-09-04 | Ministry of Environment & Forests - Central Pollution Control Board | 21.5932 | 75.6236
IND01092 |  | CPCB_2748 | India | Lake station | CHENAB AT L.H.S.(BELOW BRIDGE CHENAB) |  |  | INDUS |  | 4 | TREND | 2020-09-04 | Ministry of Environment & Forests - Central Pollution Control Board | 33.1513 | 74.8825
IND00475 |  | CPCB_1429 | India | Lake station | RENUKA LAKE 35 KM FROM PATNA SAHIB NORTH |  |  | GANGES-BRAHMAPUTRA-MEGHNA |  | 16 | TREND | 2020-09-04 | Ministry of Environment & Forests - Central Pollution Control Board | 30.6103 | 77.4591
IND00434 |  | CPCB_1362 | India | Lake station | NAINI LAKE AT NAINITAL (WATER INTAKE POINT) |  |  | GANGES-BRAHMAPUTRA-MEGHNA |  | 2 | TREND | 2020-09-04 | Ministry of Environment & Forests - Central Pollution Control Board | 29.3871 | 79.4616
IND00954 |  | CPCB_2544 | India | Lake station | SAHEBBANDH AT PURULIA |  |  | DAMODAR |  | 1 | TREND | 2020-09-04 | Ministry of Environment & Forests - Central Pollution Control Board | 23.3387 | 86.3574
IND00436 |  | CPCB_1364 | India | Lake station | RAMGARH LAKE U.P. |  |  | GANGES-BRAHMAPUTRA-MEGHNA |  | 4 | TREND | 2020-09-04 | Ministry of Environment & Forests - Central Pollution Control Board | 26.7492 | 83.3973
IND00124 |  | CPCB_1008 | India | Lake station | BEAS AT D/S DEHRAGOPIPUR |  |  | INDUS |  | 32 | TREND | 2020-09-04 | Ministry of Environment & Forests - Central Pollution Control Board | 31.8781 | 76.2033
IND01659 |  | CPCB_4048 | India | Lake station | WULAR AT SADERKOTE |  |  | INDUS |  | 4 | TREND | 2020-09-04 | Ministry of Environment & Forests - Central Pollution Control Board | 34.3815 | 74.5663
IND00451 |  | CPCB_1385 | India | Lake station | SASTHAMCOTTA LAKE KERALA |  |  |  |  | 4 | TREND | 2020-09-04 | Ministry of Environment & Forests - Central Pollution Control Board | 9.0337 | 76.6354
IND01660 |  | CPCB_4049 | India | Lake station | WULAR AT ZALWAN |  |  | INDUS |  | 8 | TREND | 2020-09-04 | Ministry of Environment & Forests - Central Pollution Control Board | 34.3942 | 74.6241
IND00530 |  | CPCB_1529 | India | Lake station | DEEPAR BEEL ASSAM |  |  | GANGES-BRAHMAPUTRA-MEGHNA |  | 16 | TREND | 2020-09-04 | Ministry of Environment & Forests - Central Pollution Control Board | 26.1193 | 91.6477
IND00563 |  | CPCB_1629 | India | Lake station | LOKTAK LAKE AT SENDRA |  |  | IRRAWADDY |  | 1 | TREND | 2020-09-04 | Ministry of Environment & Forests - Central Pollution Control Board | 24.5214 | 93.7634
IND01895 |  | CPCB_4642 | India | Lake station | RUDRASAGAR NORTH LAKE TRIPURA |  |  | MUHURI |  | 32 | TREND | 2020-09-04 | Ministry of Environment & Forests - Central Pollution Control Board | 23.4992 | 91.3169
IND01455 |  | CPCB_3470 | India | Lake station | VELLAYANI LAKE AT VANDITHADOM THIRUVANANTHAPURAM |  |  |  |  | 64 | TREND | 2020-09-04 | Ministry of Environment & Forests - Central Pollution Control Board | 8.4317 | 76.9903
IND01654 |  | CPCB_4043 | India | Lake station | ANCHAR AT SINDH INFLOW |  |  | INDUS |  | 4 | TREND | 2020-09-04 | Ministry of Environment & Forests - Central Pollution Control Board | 34.1448 | 74.7793
IND01896 |  | CPCB_4643 | India | Lake station | RUDRASAGAR EAST LAKE TRIPURA |  |  | MUHURI |  | 16 | TREND | 2020-09-04 | Ministry of Environment & Forests - Central Pollution Control Board | 23.4992 | 91.3211
IND00804 |  | CPCB_2295 | India | Lake station | R CORAPUZHA AT KANAYANKODE |  |  |  |  | 1 | TREND | 2020-09-04 | Ministry of Environment & Forests - Central Pollution Control Board | 11.4444 | 75.7285
IND01333 |  | CPCB_3198 | India | Lake station | GOMTI LAKE OPP RANCHODAJI TEMPLE DAKOR KHEDA |  |  |  |  | 4 | TREND | 2020-09-04 | Ministry of Environment & Forests - Central Pollution Control Board | 22.7562 | 73.1465
IND00564 |  | CPCB_1630 | India | Lake station | LOKTAK LAKE AT KARANG ISLAND |  |  | IRRAWADDY |  | 16 | TREND | 2020-09-04 | Ministry of Environment & Forests - Central Pollution Control Board | 24.548 | 93.8318
IND01657 |  | CPCB_4046 | India | Lake station | ANCHAR NEAR LKIMS |  |  | INDUS |  | 16 | TREND | 2020-09-04 | Ministry of Environment & Forests - Central Pollution Control Board | 34.1354 | 74.7969
IND01658 |  | CPCB_4047 | India | Lake station | ANCHAR AT JENAB SAHAB SOURA |  |  | INDUS |  | 32 | TREND | 2020-09-04 | Ministry of Environment & Forests - Central Pollution Control Board | 34.1433 | 74.792
IND01655 |  | CPCB_4044 | India | Lake station | ANCHAR AT CENTRAL SITE |  |  | INDUS |  | 8 | TREND | 2020-09-04 | Ministry of Environment & Forests - Central Pollution Control Board | 34.1485 | 74.7883
IND00731 |  | CPCB_2132 | India | Lake station | BILAWALI TALAB AT INDORE |  |  | GANGES-BRAHMAPUTRA-MEGHNA |  | 1 | TREND | 2020-09-04 | Ministry of Environment & Forests - Central Pollution Control Board | 22.6587 | 75.8642
IND01897 |  | CPCB_4644 | India | Lake station | RUDRASAGAR WEST LAKE TRIPURA |  |  | MUHURI |  | 16 | TREND | 2020-09-04 | Ministry of Environment & Forests - Central Pollution Control Board | 23.4918 | 91.3211
IND01656 |  | CPCB_4045 | India | Lake station | ANCHAR AT SANGAM |  |  | INDUS |  | 8 | TREND | 2020-09-04 | Ministry of Environment & Forests - Central Pollution Control Board | 34.1285 | 74.7809
IND00370 |  | CPCB_1279 | India | Lake station | KUAKHAI AT BHUBANESWAR U/S |  |  | MAHANDI |  | 4 | TREND | 2020-09-04 | Ministry of Environment & Forests - Central Pollution Control Board | 20.2979 | 85.8824
IND01007 |  | CPCB_2649 | India | Lake station | RIWALSAR LAKE |  |  | INDUS |  | 2 | TREND | 2020-09-04 | Ministry of Environment & Forests - Central Pollution Control Board | 31.634 | 76.8336
IND00732 |  | CPCB_2133 | India | Lake station | SIRPUR TALAB AT INDORE |  |  | GANGES-BRAHMAPUTRA-MEGHNA |  | 128 | TREND | 2020-09-04 | Ministry of Environment & Forests - Central Pollution Control Board | 22.6981 | 75.811
IND00491 |  | CPCB_1452 | India | Lake station | YERCAUD LAKE SALEM TAMILNADU |  |  |  |  | 1 | TREND | 2020-09-04 | Ministry of Environment & Forests - Central Pollution Control Board | 11.7836 | 78.2112
IND01624 |  | CPCB_3954 | India | Lake station | TAMPADA LAKE AT CHHATRAPUR |  |  |  |  | 4 | TREND | 2020-09-04 | Ministry of Environment & Forests - Central Pollution Control Board | 19.3436 | 84.9888
IND00293 |  | CPCB_1175 | India | Lake station | KRISHNA A/C WITH TUNGABHADRA SANGAMESHWARAM KUNOOL |  |  | KRISHNA |  | 64 | TREND | 2020-09-04 | Ministry of Environment & Forests - Central Pollution Control Board | 16.0019 | 78.365
IND01226 |  | CPCB_3007 | India | Lake station | VEERANAM LAKE AT CUDDALORE TAMILNADU |  |  | CAUVERY |  | 64 | TREND | 2020-09-04 | Ministry of Environment & Forests - Central Pollution Control Board | 11.3411 | 79.5231
IND01627 |  | CPCB_3957 | India | Lake station | ANSHUPA AT SARANDAGARH |  |  | MAHANDI |  | 4 | TREND | 2020-09-04 | Ministry of Environment & Forests - Central Pollution Control Board | 20.4598 | 85.6039
IND01625 |  | CPCB_3955 | India | Lake station | ANSHUPA AT SUBARANAPUR |  |  | MAHANDI |  | 1 | TREND | 2020-09-04 | Ministry of Environment & Forests - Central Pollution Control Board | 20.4475 | 85.6063
IND01626 |  | CPCB_3956 | India | Lake station | ANSHUPA AT BISHNUPUR |  |  | MAHANDI |  | 16 | TREND | 2020-09-04 | Ministry of Environment & Forests - Central Pollution Control Board | 20.4572 | 85.6072
IND02315 |  | 019-CDJAPR | India | Lake station | A.B.Road X-ing |  |  | GANGES-BRAHMAPUTRA-MEGHNA |  | 32 | TREND | 2021-08-05 | Government of India - Central Water Commission | 24.3458 | 77.1125
IND02436 |  | 027-cdbng | India | Lake station | BANTWAL |  |  |  |  | 4 | TREND | 2020-12-09 | Government of India - Central Water Commission | 12.8808 | 75.0411
IND00262 |  | CPCB_1142 | India | Lake station | SONE AT CHACHAI M.P. |  |  | GANGES-BRAHMAPUTRA-MEGHNA |  | 1 | TREND | 2020-09-04 | Ministry of Environment & Forests - Central Pollution Control Board | 23.1698 | 81.6561
IND00977 |  | CPCB_2571 | India | Lake station | MOTI JHEEL AT MOTIHARII |  |  | GANGES-BRAHMAPUTRA-MEGHNA |  | 32 | TREND | 2020-09-04 | Ministry of Environment & Forests - Central Pollution Control Board | 26.6469 | 84.9228
IND01351 |  | CPCB_3265 | India | Lake station | WULAR LAKE ATKANIBATH |  |  | INDUS |  | 4 | TREND | 2020-09-04 | Ministry of Environment & Forests - Central Pollution Control Board | 34.4047 | 74.5507
IND00901 |  | CPCB_2425 | India | Lake station | RIVER KERANDI (INTAKE WELL OF NALCO REFINARY HAL S |  |  | GODAVARI |  | 16 | TREND | 2020-09-04 | Ministry of Environment & Forests - Central Pollution Control Board | 18.7545 | 82.8162
IND01352 |  | CPCB_3266 | India | Lake station | WULAR LAKE AT ENTRY PT OF ERIN NALLAH |  |  | INDUS |  | 16 | TREND | 2020-09-04 | Ministry of Environment & Forests - Central Pollution Control Board | 34.2911 | 74.5169
IND00376 |  | CPCB_1288 | India | Lake station | CHAMBAL AT KOTA U/S (INTAKE PT. NEAR BARRAGE) RAJA |  |  | GANGES-BRAHMAPUTRA-MEGHNA |  | 128 | TREND | 2020-09-04 | Ministry of Environment & Forests - Central Pollution Control Board | 25.1415 | 75.7941
IND01268 |  | CPCB_3033 | India | Lake station | SOHNA LAKE |  |  | GANGES-BRAHMAPUTRA-MEGHNA |  | 16 | TREND | 2020-09-04 | Ministry of Environment & Forests - Central Pollution Control Board | 28.3041 | 77.1281
IND01389 |  | CPCB_3331 | India | Lake station | WAINGANGA AT CHHAPARA NEAR ROAD BRIDGE AFTER MIXIN |  |  | GODAVARI |  | 16 | TREND | 2020-09-04 | Ministry of Environment & Forests - Central Pollution Control Board | 22.3879 | 79.5426
IND01269 |  | CPCB_3068 | India | Lake station | RAMAPPA LAKE WARANGAL |  |  | GODAVARI |  | 1 | TREND | 2020-09-04 | Ministry of Environment & Forests - Central Pollution Control Board | 18.2511 | 79.9394
IND00455 |  | CPCB_1396 | India | Lake station | OUSTERI LAKE |  |  |  |  | 4 | TREND | 2021-12-23 | Ministry of Environment & Forests - Central Pollution Control Board | 11.9414 | 79.7435
IND00733 |  | CPCB_2134 | India | Lake station | NAGCHUN TALAB AT KHANDWA |  |  | NARMADA |  | 4 | TREND | 2020-09-04 | Ministry of Environment & Forests - Central Pollution Control Board | 21.8635 | 76.3229
IND01151 |  | CPCB_2938 | India | Lake station | RAJSAMAND LAKE RAJSAMAND- POINT NO. 1 RAJSAMAND R |  |  | GANGES-BRAHMAPUTRA-MEGHNA |  | 64 | TREND | 2020-09-04 | Ministry of Environment & Forests - Central Pollution Control Board | 25.0686 | 73.8762
IND01349 |  | CPCB_3263 | India | Lake station | WULAR LAKE AT NINGLI NALLAH |  |  | INDUS |  | 16 | TREND | 2020-09-04 | Ministry of Environment & Forests - Central Pollution Control Board | 34.3202 | 74.5513
IND00734 |  | CPCB_2135 | India | Lake station | GOVINDGARH LAKE |  |  | GANGES-BRAHMAPUTRA-MEGHNA |  | 4 | TREND | 2020-09-04 | Ministry of Environment & Forests - Central Pollution Control Board | 24.3743 | 81.2823
IND01152 |  | CPCB_2939 | India | Lake station | RAJSAMAND LAKE RAJSAMAND- POINT NO. 2 RAJSAMAND R |  |  | GANGES-BRAHMAPUTRA-MEGHNA |  | 1 | TREND | 2020-09-04 | Ministry of Environment & Forests - Central Pollution Control Board | 25.0614 | 73.8905
IND01350 |  | CPCB_3264 | India | Lake station | WULAR LAKE AT WATLAB |  |  | INDUS |  | 4 | TREND | 2020-09-04 | Ministry of Environment & Forests - Central Pollution Control Board | 34.3586 | 74.534
IND01271 |  | CPCB_3070 | India | Lake station | FOX SAGAR JEEDIMETLA RANGA REDDY |  |  | KRISHNA |  | 4 | TREND | 2020-09-04 | Ministry of Environment & Forests - Central Pollution Control Board | 17.5249 | 78.4685
IND01788 |  | CPCB_4388 | India | Lake station | RIVER TUNGABHADRA UPSTREAM OF KURNOOL TOWN BEFORE |  |  | KRISHNA |  | 16 | TREND | 2020-09-04 | Ministry of Environment & Forests - Central Pollution Control Board | 15.8258 | 78.0646

## Parameter_Metadata
Parameter Code | Parameter Name | Parameter Long Name | Parameter Group | EC Number | CAS Number | ChEBI Number | Parameter Description
Alk-Phen | Alkalinity | Phenolphthalein Alkalinity | /Chemical/Inorganic/Non-Metal | 207-439-9 | 471-34-1 | 3311 | Acid-neutralizing capacity of sample at the point, when all Carbonate (CO32-) has reacted, reported as mg CaCO3/L.
Alk-Tot | Alkalinity | Total Alkalinity | /Chemical/Inorganic/Non-Metal | 207-439-9 | 471-34-1 | 3311 | Acid-neutralizing capacity of sample at the point, when all Carbonate (CO32-) and Bicarbonate (HCO3-) have reacted, reported as mg CaCO3/L.
As-Dis | Arsenic | Arsenic - Dissolved | /Chemical/Inorganic/Metal | 231-148-6 | 7440-38-2 | 27563 | Arsenic fraction in an unacidified sample that pass through a 0.45 µm membrane filter.
B-Dis | Boron | Boron - Dissolved | /Chemical/Inorganic/Metal | 231-151-2 | 7440-42-8 | 2756 | Boron fraction in an unacidified sample that pass through a 0.45 µm membrane filter.
BOD | Oxygen Demand | Biochemical Oxygen Demand | /Chemical/Oxygen Demand |  |  |  | A measure of oxygen consumption during decomposition of both organic and inorganic substances.
Ca-Dis | Calcium | Calcium - Dissolved | /Chemical/Inorganic/Metal | 231-179-5 | 7440-70-2 | 22984 | Calcium fraction in an unacidified sample that pass through a 0.45 µm membrane filter.
Cd-Dis | Cadmium | Cadmium - Dissolved | /Chemical/Inorganic/Metal | 231-152-8 | 7440-43-9 | 22977 | Cadmium fraction in an unacidified sample that pass through a 0.45 µm membrane filter.
Cl-Dis | Chloride | Chloride - Dissolved | /Chemical/Inorganic/Non-Metal |  | 16887-00-6 | 17996
COD | Oxygen Demand | Chemical Oxygen Demand | /Chemical/Oxygen Demand |  |  |  | A measure of oxygen consumption during decomposition of organic and inorganic substances by a chemical oxidant.
CO3 | Carbonate | Trioxidocarbonate(2-) | /Chemical/Nutrient/Carbon |  | 3812-32-6 | 41609 | CO3
DRP | Orthophosphate | Dissolved Reactive Phosphorus | /Chemical/Nutrient/Phosphorous | 604-302-9 | 14265-44-2 | 18367 | Phosphate fractions in filtered samples responding to colorimetric tests without preliminary acid-hydrolysis or oxidative digestion (largely a measure of orthophosphates), reported as phosphorus.
EC | Electrical Conductance | Electrical Conductance | /Chemical/Inorganic/Bulk Property |  |  |  | Measure of the ability of water to carry an electric current.
F-Dis | Fluoride | Fluoride - Dissolved | /Chemical/Inorganic/Non-Metal |  | 16984-48-8 | 17051 | Represents ionic fluoride.
FECALCOLI | Coliforms | Fecal Coliform | /Biological/Indicator Organism |  |  |  | Facultative anaerobic, gram-negative, non-spore-forming, rod-shaped bacteria that ferment lactose with gas and acid formation within 48h at 44 +/-0.5°C.
FECALSTREP | Fecal Streptococci | Faecal Streptococci | /Biological/Indicator Organism |  |  |  | Coccoid-shaped, chain-forming, gram-positive bacteria of intestinal origin.
Fe-Dis | Iron | Iron - Dissolved | /Chemical/Inorganic/Metal | 231-096-4 | 7439-89-6 | 18248 | Iron fraction in an unacidified sample that pass through a 0.45 µm membrane filter.
H-Ca | Hardness | Hardness - Calcium | /Chemical/Inorganic/Bulk Property |  |  |  | Measure of the calcium ion (Ca+2) concentration in water, expressed as calcium carbonate in milligrams per liter.
HCO3 | Bicarbonate | Hydrogencarbonate | /Chemical/Inorganic/Non-Metal |  | 71-52-3 | 17544 | HCO3
Hg-Dis | Mercury | Mercury - Dissolved | /Chemical/Inorganic/Metal | 231-106-7 | 7439-97-6 | 1617 | Mercury fraction in an unacidified sample that pass through a 0.45 µm membrane filter.
H-T | Hardness | Hardness - Total | /Chemical/Inorganic/Bulk Property |  |  |  | Sum of calcium hardness and magnesium hardness, expressed as calcium carbonate in milligrams per liter.
K-Dis | Potassium | Potassium - Dissolved | /Chemical/Inorganic/Metal | 231-119-8 | 9/7/7440 | 26216 | Potassium fraction in an unacidified sample that pass through a 0.45 µm membrane filter.
Mg-Dis | Magnesium | Magnesium - Dissolved | /Chemical/Inorganic/Metal | 231-104-6 | 7439-95-4 | 25107 | Magnesium fraction in an unacidified sample that pass through a 0.45 µm membrane filter.
Mn-Dis | Manganese | Manganese - Dissolved | /Chemical/Inorganic/Metal | 231-105-1 | 7439-96-5 | 18291 | Manganese fraction in an unacidified sample that pass through a 0.45 µm membrane filter.
Na-Dis | Sodium | Sodium - Dissolved | /Chemical/Inorganic/Metal | 231-132-9 | 7440-23-5 | 26708 | Sodium fraction in an unacidified sample that pass through a 0.45 µm membrane filter.
NH4N | Ammonia | Total Ammonia Nitrogen | /Chemical/Nutrient/Nitrogen | 231-635-3 | 7664-41-7 | 16134 | Combined un-ionized and ionized Ammonia (NH3 + NH4+), reported as Nitrogen
NOxN | Oxidized Nitrogen | Nitrate and Nitrite | /Chemical/Nutrient/Nitrogen | 231-783-9 | 7727-37-9 | 25555 | Nitrate nitrogen and nitrite nitrogen fractions in unfiltered samples, reported as nitrogen.
NO2N | Oxidized Nitrogen | Nitrite | /Chemical/Nutrient/Nitrogen | 233-272-6 | 14797-65-0 | 16301 | Reported as nitrogen.
NO3N | Oxidized Nitrogen | Nitrate | /Chemical/Nutrient/Nitrogen | 231-554-3 | 14797-55-8 | 17632 | Reported as nitrogen.
O2-Dis | Oxygen | Dissolved Oxygen | /Chemical/Inorganic/Dissolved Gas | 231-956-9 | 7782-44-7 | 15379 | Concentration of molecular oxygen dissolved in water.
O2-Dis-Sat | Oxygen | Percent Dissolved Oxygen Saturation | /Chemical/Inorganic/Dissolved Gas | 231-956-9 | 7782-44-7 | 15379 | Ratio of the concentration of dissolved oxygen (O2) in water to the maximum amount of oxygen that will dissolve in water at the given temperature and pressure under stable equilibrium.
Pb-Dis | Lead | Lead - Dissolved | /Chemical/Inorganic/Metal | 231-100-4 | 7439-92-1 | 27889 | Lead fraction in an unacidified sample that pass through a 0.45 µm membrane filter.
pH | pH | pH | /Chemical/Inorganic/Bulk Property |  |  |  | The negative logarithm of the hydrogen ion concentration, a measure of acidity or alkalinity of water soluble substances.
SiO2-Dis | Silicon dioxide | Silica - Dissolved | /Chemical/Inorganic/Non-Metal | 231-545-4 | 7631-86-9 | 30563 | Fraction of molybdate-reactive and molybdate-unreactive silica that pass through a 0.45 µm membrane filter.
SO4-Dis | Sulfate | Sulfate - Dissolved | /Chemical/Inorganic/Non-Metal | 604-622-9 | 14808-79-8 | 16189
TDS | Dissolved Solids | Total Dissolved Solids | /Physical/Water/Solids |  |  |  | Portion of solids that passes through a filter.
TEMP | Temperature | Water Temperature | /Physical/Temperature |  |  |  | Ambient temperature of the water.
TOTCOLI | Coliforms | Total Coliform | /Biological/Indicator Organism |  |  |  | Facultative anaerobic, gram-negative, non-spore-forming, rod-shaped bacteria that ferment lactose with gas and acid formation within 48h at 35°C.
TP | Phosphorus | Total Phosphorus | /Chemical/Nutrient/Phosphorous | 231-768-7 | 7723-14-0 | 28659 | Phosphate fractions in unfiltered samples responding to colorimetric tests after oxidative digestion of the unfiltered sample (including total reactive, acid-hydrolyzable and organic phosphates), reported as phosphorus.
TRANS | Transparency | Transparency | /Physical/Optical |  |  |  | Measure of the depth of light penetration into the water.
TS | Total Solids | Total Solids | /Physical/Water/Solids |  |  |  | Material residue left after evaporation of a sample and its subsequent drying at defined temperature.
TSS | Suspended Solids | Total Suspended Solids | /Physical/Water/Solids |  |  |  | Portion of solids retained by a filter.
TURB | Turbidity | Turbidity | /Physical/Optical |  |  |  | Cloudiness or haziness of a fluid caused by suspended solids that are usually invisible to the naked eye.

## Methods_Metadata
Parameter Code | Analysis Method Code | Unit | Parameter Long Name | Method Name | Method Type | Method Number | Method Source | Method Description
Alk-Phen | Alk-T-POT-8.3 | mg/l | Phenolphthalein Alkalinity | Titration Method - Potentiometric Titration to preselected pH using Titroprocessor (Endpoint pH=8.3) | Titration | SM 2320 B4c | APHA 2012 | A sample is preserved in the field at 4°C. If turbid, the sample is allowed to settle. A known volume of sample aliquot is titrated with standard H2SO4 to pH of 8.3, at 25°C, using an automatic titration system and a pH meter (free residual chlorine is removed with sodium thiosulphate). Interference: Turbidity, dissolved gases such as carbon dioxide, hydrogen sulphite and ammonia.
Alk-Tot | Alk-IR | mg/l | Total Alkalinity | Infrared Detection of CO2 | Spectroscopy | STAR 223 | Environment Canada 2007 | A filtered sample is mixed with HCl, then oxygen. The resulting CO2 is separated from the liquid phase and determined by in infrared detector.
Alk-Tot | Alk-T-COL-BCG | mg/l | Total Alkalinity | Titration Method - Color Change using Bromcresol Green as Indicator (Endpoint pH=4.5) | Titration | SM 2320 B4a | APHA 2012 | A known volume of sample aliquot is titrated with standardized HCl to the end point colour change from blue to steel grey with a pH 4.5 indicator.
Alk-Tot | Alk-T-COL-BCGMR | me/L | Total Alkalinity | Titration Method - Color Change using Bromcresol Green-Methyl Red as Indicator | Titration | SM 2320 B4a | APHA 2012 | Alkalinity is defined as the quantitative capacity of a sample to neutralise a strong acid to a selected pH. A sample is preserved in the field at 4°C. If turbid, the sample is allowed to settle. A sample aliquot is titrated at 25°C, with standard H2SO4 using the mixed bromcresol green-methyl red indicator, and the colour response is indicated as follows: above pH 5.2, greenish blue; pH 5.0, light blue with lavender grey; pH 4.8, light-grey with bluish colour; and pH 4.6, light pink. The colour changes can be verified against a calibrated pH meter under the conditions of titratilon. An indicator blank is also titrated. The results are expressed as milliequivalents per litre of CaCO3.
Alk-Tot | Alk-T-COL-MO | mg/l | Total Alkalinity | Colorimetric Titration using Methyl Orange as Indicator (Endpoint pH=3.7) | Colorimetry | SM 403 4.a | APHA 1975 | (i) Mix 100 ml of sample with two or three drops of phenolphthalein indicator in a conical flask. (For determination of lower values of alkalinity use 200 ml of sample). (ii) If no colour change is produced, the alkalinity to phenolphthalein is zero. (iii) If the sample turns pink or red, determine the alkalinity to phenolphthalein by titration with standard acid (0.02N HCl) until the pink colour just disappears.(iv) In both cases (ii) and (iii) continue the determination using the sample to which phenolphthalein has been added.(v) Add a few drops of methyl orange indicator.(vi) If the sample turns orange without the addition of acid, the total alkalinity is zero.(vii) If the sample turns yellow, titrate with standard acid until the first perceptible colour change towards orange takes place.
Alk-Tot | Alk-T-D1067-B | mg/l | Total Alkalinity | Electrometric or Color-Change Titration | Titration | D1067 B | ASTM 1971 | A sample is preserved in the field at 4°C. If turbid, the sample is allowed to settle. A known volume of the sample aliquot is titrated with standardized H2SO4 or HCl to the methyl purple end point of pH=4.8 -5.4 calibrated for 25°C. Methyl purple indicator is used with a blue water-soluble dye to sharpen the end point. An indicator blank is also titrated. Alternatively, one can use methyl red indicator to a pH 4.8 end point [Japan method], or methyl red to a pH 5.4 end point [Russian method], or bromophenol blue measured colourimetrically at 600 nm [South Africa].
Alk-Tot | Alk-T-POT-Auto | mg/l | Total Alkalinity | Potentiometric Titration using Titroprocessor (Endpoint not defined) | Titration | ENV 373 | Environment Canada 1995 | The total alkalinity is a measure of all hydroxides, carbonates and bicarbonates present in the water sample. Total alkalinity is determined in a whole water sample by potentiometric titration of a sample aliquot with a standard solution of sulphuric acid. This method employs an automated titrator which makes incremental additions of titrant to the sample and plots a titration curve. The titration curve is a plot of pH vs volume of titrant added. The endpoint of the titration is determined by analysis of the titration curve using a first derivative function to find the inflection point (curve changes from concave to convex or vice versa). The inflection point represents the stoichiometric equivalence point for the neutralization of the carbonates and other bases present. The total alkalinity is given by the equation F*X, where X= ml of acid needed to titrate to the inflection point and F is a factor derived from standardization of the acid. The factor F, incorporates the concentration of the acid used in the titration, the volume of sample analyzed and the conversion of the units to mg/L CaCO3.
Alk-Tot | Alk-T-POT-GRN | mg/l | Total Alkalinity | Gran Titration | Titration | ENV 372 | Environment Canada 1995 | The Gran Function employs an algorithm to determine inflection points from titration curves that are not well defined. The titration curves of low ionic strength soft waters and precipitation samples fall into this category. Total alkalinity of these samples is determined by titration with sulphuric acid employing an automatic titrator which makes incremental addition of titrant and plots a titration curve of pH against volume of titrant. Add 0.25mL 1 N KCl to 100mL of sample, then titrate to pH 3.7 with 0.001N HCl. ~r~n To use the Gran function, small increments of acid are added beyond the expected inflection point. Record both the incremental volumes added, and the corresponding pH. The volume corrected H+ concentration is plotted against the volume of added acid. The alkalinity is determined from extrapolation of the linear portion of the curve on the abscissa. Total alkalinity is given by the equation F*X, where X= ml of acid needed to titrate to the inflection point and F is a factor derived from standardization of the acid. The factor F incorporates the concentration of the acid used in the titration, the volume of sample analyzed, and the conversion of the units to mg/L CaCO3. The results of this titration, which is suitable only for very "soft" waters, may be either positive or negative.
Alk-Tot | Alk-T-POT-PTC | me/L | Total Alkalinity | Titration Method - Potentiometric Titration Curve | Titration | SM 2320 B.4b | APHA 2012 | Alkalinity is defined as the quantitative capacity of a sample to neutralise a strong acid to a selected pH. Select sample aliquot size (adjust to room temperature: 25°C) and normality of titrant. Add standard acid in increments of 0.5 mL or less, mix thoroughly; as the end point approaches, make smaller additions of acid and be sure the pH has reached equilibrium before adding more titrant. Titrate to pH of 3.7. Construct a titration curve by plotting the observed pH against the cumulative millilitres of titrant used. A smooth curve showing one or more inflections should be obtained (an erratic curve may indicate that equilibrium was not reached between successive additions). Results expressed as milliequivalent per litre of CaCO
Alk-Tot | Alk-T-POT-TE-Auto | mg/l | Total Alkalinity | Two Endpoint Potentiometric Titration using Titroprocessor (Endpoints pH=4.5-4.2) | Titration | NAQ 10101 | Environment Canada 1974 | Alkalinity is defined as the quantitative capacity of a sample to neutralise a strong acid to a selected pH. A sample is preserved in the field at 4°C. If turbid, the sample is allowed to settle. A known volume of the sample aliquot is titrated with a standardized solution of H2SO4 (or HCl), to pH=4.5 then to pH=4.2, using an automatic titrator and a pH meter calibrated for 25°C. The total alkalinity is found from both titration volumes. A two endpoint technique is employed to determine the actual inflection point.
Alk-Tot | Alk-T-POT-4.5-Auto | mg/l | Total Alkalinity | Titration Method - Potentiometric Titration to preselected pH using Titroprocessor (Endpoint pH=4.5) | Titration | SM 2320 B4c | APHA 2012 | If turbid, the sample is allowed to settle. An aliquot of the sample is then titrated with standard H2SO4 or HCL to pH 4.5 using an automatic titration system and a pH meter.
As-Dis | AAS-AsH-HAg-APHA1975 | mg/l | Arsenic - Dissolved | Det. of As and Se by Conversion to their Hydrides and Aspiration of the Gas into the Ag-H Flame | Spectroscopy | SM 301 A.VII | APHA 1975 | A sample is filtered in the field through a 0.45 µm membrane filter and preserved at 4°C. The sample aliquot is digested with sulphuric acid, nitric acid and potassium permanganate until a white fume of sulphuric acid is generated. Dissolve the residue with HCl and transfer into reactor vessel generator. Add KI, SnCl2 and ferric solutions (10 mg/L Fe), mix and let stand 15 minutes. Connect generator to Atomic Absorption Analyser, replace air with argon, quickly add one gram of zinc powder. Pass arsenic hydride into hydrogen-argon flame and the absorbance of the resultant ground state atoms is measured at 193.7 nm and is compared to identically-prepared standard and blank solutions.
As-Dis | COL-SDDC-NA | mg/l | Arsenic - Dissolved | Silver Diethyldithiocarbamate Method with HNO3 Digestion | Colorimetry | SM 404 A | APHA 1975 | A sample is preserved in the field at 4°C. The sample aliquot is digested in nitric acid. Add consecutively HCl, KI and SnCl2 solutions (swirl between each addition) to the sample aliquot and allow one hour for reduction. The inorganic arsenic is reduced (gaseous arsine) by zinc in an acid medium. The arsine is then passed through a scrubber containing glass wool impregnated with lead acetate to remove sulphide and finally through an absorber tube containing Silver Diethyl Dithiocarbamate in pyridine. The arsenic reacts with the silver salt and forms a red colour, measured spectrometrically at 540 nm and compared to identically-prepared standard and blank solutions.
As-Dis | ICP-AES | mg/l | Arsenic - Dissolved | Inductively Coupled Plasma (ICP) Method | Spectroscopy | SM 3120 B | APHA 2012
As-Dis | ICP-AES-AsH-PS | mg/l | Arsenic - Dissolved | Inductively Coupled Plasma (ICP) Method with AsH3 Generation and S2O8 Digestion | Spectroscopy | SM 3114C; 3120 B | APHA 2012 | A sample is filtered in the field through a 0.45 µm membrane filter and preserved at 4°C. All organoarsenides, from the sample aliquot, are decomposed with acidic persulphate. After reduction to arsenite with HCl, the metal is converted to its hydride form with sodium borohydride in an automated system and passed though an argon plasma torch where it is decomposed to its arsenic atoms, measured by emission spectrometry at 193.7 nm and compared to identically-prepared standard and blank solutions.
As-Dis | ICP-MS | mg/l | Arsenic - Dissolved | Inductively-Coupled Plasma Mass Spectrometry | Spectroscopy | SM 3125 B | APHA 2012 | A sample is filtered in the field through a 0.45 µm membrane filter and preserved with nitric acid. The sample aliquot is aspirated into an argon-based, high temperature radio frequency plasma. The sample is dissolved, atomised and ionised. These ions are extracted from the plasma through a vacuum interface and separated on the basis of their mass to charge ratio by a mass spectrometer. The ions are counted by an electron multiplier detector and the resulting information processed by a computer database system and compared to identically-prepared standard and blank solutions.
As-Dis | ICP-SFMS-CVD | mg/l | Arsenic - Dissolved | Inductively-Coupled Plasma Sector Field Mass Spectrometry with Closed Vessel Digestion | Spectroscopy | SM 3125 B | APHA 2012 | Closed Vessel Digestion - A filtered water sample is collected, preserved with 2% H2NO3, and stored in a HDPE or Teflon bottle. The sample is digested "in-bottle" in a convection oven at 60°C for 16 hours. The sample is cooled and introduced to an inductively coupled argon plasma-sector field mass spectrometer (ICP-SFMS) by pneumatic nebulization. Each respective element is measured at a specific mass to charge ratio, m/z value expressed in amu (atomic mass units), and at a specified instrument resolution. LR: Low Resolution ~ 300, MR: Mid Resolution ~ 4000 and HR : High Resolution ~ 10000
B-Dis | COL-CAR-APHA1975 | mg/l | Boron - Dissolved | Carmine Method (APHA 1975) | Colorimetry | SM 405 B | APHA 1975 | A sample is filtered in the field through a 0.45 µm membrane filter and preserved in a plastic container. The sample aliquot is mixed with a solution of carminic acid and phenol in concentrated H2SO4. The absorbance of the resulting colour is measured spectrometrically at 600 mµ, and compared to identically-prepared standard and blank solutions.~r~n Interference: a phenol concentration of 0.05% in the carminic acid solution will suppress the nitrate interference up to 40 mg/L of nitrogen.~r~n The method detection limit is 0.02 mg/L.
B-Dis | COL-CUR | mg/l | Boron - Dissolved | Curcumin Method | Colorimetry | SM 4500-B B | APHA 2012 | A sample is filtered in the field through a 0.45 µm membrane filter and preserved in a plastic container. A red coloured solution (rosocyanine) is obtained when the sample aliquot, containing boron, is acidified and evaporated in the presence of curcumin (turmeric yellow; 1,7-bis(4-hyroxymethoxy-phenyl)-1,6-heptadiene-3,5-doine), mixed and diluted with ethanol. The diluted sample is read at 540 mµ within one hour after sample has been dried and compared to identically-prepared standard and blank solutions.~r~n Interference: NO3 ion greater than 20 mg/L NO3.~r~n The method detection limit is 0.06 mg/L.
B-Dis | ICP-AES | mg/l | Boron - Dissolved | Inductively Coupled Plasma (ICP) Method | Spectroscopy | SM 3120 B | APHA 2012 | Inductively Coupled Plasma by Optical Emission Spectroscopy (ICP-OES) ICP 1516 (See Appendix 3).~r~n A sample is filtered in the field through a 0.45 µm membrane filter and preserved in a plastic container with dilute mineral acid. The sample aliquot is aspirated and the emission is measured at the wavelength of 249.7 nm and compared to identically-prepared standard and blank solutions.
B-Dis | ICP-AES-Xtr | mg/l | Boron - Dissolved | Inductively Coupled Plasma (ICP) Method (Extractable/Recoverable Metals) | Spectroscopy | SM 3120 B, 3030 C | APHA 2012 | A sample is filtered in the field through a 0.45 µm membrane filter and preserved in a plastic container with dilute mineral acid. The sample aliquot is concentrated appropriately and aspirated from an autosampler. The emission is measured at 249.7 nm and compared to identically-prepared standard and blank solutions.
B-Dis | ICP-MS | mg/l | Boron - Dissolved | Inductively-Coupled Plasma Mass Spectrometry | Spectroscopy | SM 3125 B | APHA 2012 | A sample is filtered in the field through a 0.45 µm membrane filter and preserved in a plastic container with dilute mineral acid. The sample aliquot is aspirated into an argon-based, high temperature radio frequency plasma. The sample is dissolved, atomised and ionised. These ions are extracted from the plasma through a vacuum interface and separated on the basis of their mass to charge ratio by a mass spectrometer and compared to identically-prepared standard and blank solutions. The ions are counted by an electron multiplier detector and the resulting information processed by a computer database system.
B-Dis | T-POT-MAN | mg/l | Boron - Dissolved | Potentiometric Titration using Mannitol | Titration |  |  | A sample is filtered in the field through a 0.45 µm membrane filter and preserved in a plastic container. If PO4 concentration exceeds 10 mg/L, the filtrate is precipitated with Pb(NO3)2. The excess Pb is removed by precipitation with NaHCO3; the HCO3 is then removed by acidification with H2SO4. If hardness exceeds 100 mg/L of CaCO3 the sample is passed through a strongly acidic cation exchange resin. The final sample aliquot is titrated, with a pH meter, to a pH of 7.00 with NaOH, using mannitol as indicator. The concentration of boron is proportional to the amount of NaOH needed and is compared to identically prepared standard and blank (to compensate for any CO2 error) solutions.~r~n Interference: Ge and tetravalent V also interfere.~r~n The method detection limit is 0.01 mg/L.
BOD | BOD-ATU | mg/l | Biochemical Oxygen Demand | 5-Day BOD Test with Allylthiourea | --- | SM 507 | APHA 1976 | Dilute the sample, as needed before incubation, adding nutrients such as nitrogen, phosphorus and trace metals. Buffer the solution to ensure that the sample remains in a pH range suitable for bacterial growth (usually pH 6.5 to 7.5). Incubate at 20°C for five days. Results are reported as carbonaceous biochemical oxygen demand (CBOD5) when inhibiting the nitrogenous oxygen demand. When nitrification is not inhibited, results are reported as BOD5.
BOD | BOD-ISE | mg/l | Biochemical Oxygen Demand | 5-Day BOD Test using Membrane Electrode | Electrochemical Analysis | 5210 B;4500-O G | APHA 2012 | BOD is a measure of the oxygen demand produce by carbonaceous and nitrogenous materials in a sample. It is measured by determining the decrease of oxygen content, using a dissolved oxygen meter, after incubation at 20°C for five days.~r~n A sample is preserved in the field at 4°C and the analysis started within four hours. The sample aliquot is incubated, at 20°C for five days under proper conditions. The procedure depends on the nature of the sample. After aeration of the samples to bring the dissolved oxygen content to saturation, one of the following three variations can be used, depending on the type of samples to be analysed:~r~n 1 - The direct method: If the BOD does not exceed 7 mg/L, then the BOD is determined directly by measuring the dissolved oxygen content of the water, before and after a five days incubation period at 20°C.~r~n 2 - Unseeded dilution method: For waters having BOD values greater than 7 mg/L: appropriate sample aliquots are diluted using dilution water, saturated with oxygen, and the oxygen content is determined before and after the incubation period. A minimum of three dilutions per sample, with a final content between 40% and 70% of the original oxygen concentration, will give best results.~r~n 3 - Seeded dilution method: It is extremely important that the conditions be appropriate for the living organisms to function unhindered during the incubation period. Toxic substances should be absent, and necessary nutrients, such as nitrogen and phosphorus, should be present. It is important that a mixed group of organisms (called "seed") should be present during the test. The dilution water is seeded with the proper kind and number of organisms and saturated with oxygen (overnight) before the BOD test.~r~n Siphon the diluted sample to fill three BOD bottles; one for incubation (five days), one for the determination of the dissolved oxygen content (measured and record as "initial DO") and the other for the determination of the immediate dissolved oxygen demand (IDOD), after a 15 minutes incubation period. A minimum of three dilutions per sample, with a final content between 40% and 70% of the original oxygen concentration, will give best results.~r~n Use a calibrated oxygen meter to measure the oxygen concentrations before and after incubation.~r~n Interference: Many synthetic organic components from industrial wastewaters are not biodegradable without adding seeding water due to the toxic effect or the absence or deficiency of appropriate microorganisms. Sample containing residual Cl2, that is acidic or alkaline, must be neutralized to pH=7, and sometimes titrated with a Na2S2O3 solution to liberate the chloride from solution. A sample, containing sulphide, sulphite and/or ferrous ions, creates an immediate demand, corrected by the IDOD.~r~n The method detection limit is 1 mg/L.
BOD | BOD-RESP | mg/l | Biochemical Oxygen Demand | Respirometric Method | Volumetry | 5210 D | APHA 2012 | Respirometric methods provide direct measurement of the oxygen consumed by microorganisms from an air or oxygen-enriched environment in a closed vessel under conditions of constant temperature and agitation.~r~n~r~nIf sample contains large settleable or floatable solids, homogenize it with a blender and transfer representative test portions while all solids are in suspension. If there is a concern for changing sample characteristics, skip this~r~nstep.~r~n~r~nNeutralize samples to pH 7.0 with H2SO4 or NaOH of such strength that reagent quantity does not dilute the sample more than 0.5%.~r~n~r~nIf samples contain dissolved oxygen concentrations above or below the desired concentration, agitate or aerate with clean and filtered compressed air for about 1h immediately before testing. Minimum and maximum actual DO concentrations will vary with test objectives. In some cases pure oxygen may be added to respirometer vessels to increase oxygen levels above ambient.~r~n~r~nBring samples and dilution water to desired test temperature (+/- 1°C) before making dilutions or transferring to test vessels.~r~n~r~nSee 5210B.4d for seed preparation. Use sufficient amounts of seed culture to prevent major lags in the oxygen uptake reaction but not so much that the oxygen uptake of the seed exceeds about 10% of the oxygen uptake of the seeded sample. Determine the oxygen uptake of the seeding material as for any other sample. This is the seed control. Typically, the seed volume in the seed control should be 10 times the volume used in seeded samples.~r~n~r~nIncubate samples at 20°C or other suitable temperature +/- 1.0°C. Take care that the stirring device does not increase the temperature of the sample.
BOD | BOD-T-COL-AZD | mg/l | Biochemical Oxygen Demand | 5-Day BOD Test using Acide Modification | Titration | 5210 B;4500-O C | APHA 2012 | Biochemical Oxygen Demand is defined as the quantity of oxygen necessary for biological and chemical oxidation of water-borne substances under conditions of the test. A sample is preserved in the field at 4°C and the analysis started within 4 hours. A sample is incubated at 20°C under proper conditions. Comparison of the dissolved oxygen content at the beginning and the end of the incubation period is the measure of the Biochemical Oxygen Demand. The procedure depends on the nature of the sample. After aeration of the samples to bring the dissolved oxygen content to saturation, one of the following three variations can be used, depending on the type of samples to be analysed:~r~n A - The direct method: If the BOD does not exceed 7 mg/L, the BOD is determined directly by measuring the dissolved content of the water sample before and after a five days incubation period at 20°C.~r~n B - Unseeded dilution method: With waters having BOD values greater than 7 mg/L, appropriate sample aliquots are diluted using dilution water, saturated with oxygen, and the oxygen content is determined before and after the incubation period. A minimum of three dilutions per sample, with a final content between 40% and 70% of the original oxygen concentration, will give best results.~r~n C - Seeded dilution method: It is extremely important that the conditions be appropriate for the living organisms to function unhindered during the incubation period. Toxic substances should be absent, and necessary nutrients, such as nitrogen and phosphorus, should be present. It is important that a mixed group of organisms (called "seed") be present during the test. The dilution water is seeded with the proper kind and number of organisms and saturated with oxygen (overnight) before the BOD test.~r~n Siphon the diluted sample to fill three BOD bottles; one for incubation (five days), one for the determination of the dissolved oxygen content (measured and record as "initial DO"), and the other for the determination of the immediate dissolved oxygen demand (IDOD), after a 15 minutes incubation period (to eliminate the oxygen demand from sulphide, sulphite and/or ferrous ions). A minimum of three dilutions per sample, with a final content between 40% and 70% of the original oxygen concentration, will give best results.~r~n DO Winkler method:~r~n A sample is treated with manganous sulphate (MnSO4) and a strong alkaline iodide reagent (NaN3, NaI and NaOH). The manganous hydroxide reacts with the dissolved oxygen to form a brown precipitate (MnO(OH)2. Let stand for one hour. Upon acidification, with concentrated H2SO4, in the presence of iodide, the iodine liberated is equivalent to the dissolved oxygen originally present in the sample. The iodide is titrated with a standardized sodium thiosulphate (Na2S2O3), using starch as an indicator.~r~n Interference: Many synthetic organic components from industrial wastewaters are not biodegradable without adding seeding water. Sample containing residual Cl2, that is acidic or alkaline, must be neutralized to pH=7 and titrated with Na2S2O3 solution. The IDOD is determined to eliminate the oxygen demand of sulphide, sulphite and/or ferrous ions.~r~n The method detection limit is 0.01 mg/L.~r~n NOTE: India uses 27° and 3 days because of geoclimatic conditions.
Ca-Dis | FAAS-AAc-D | mg/l | Calcium - Dissolved | Direct Air-Acetylene Flame Atomic Absorption Spectrometry (Magnesium) | Spectroscopy | SM 3111 B | APHA 2012 | A sample is filtered in the field through a 0.45 µm membrane filter and preserved at 4°C. A LaCl3 solution is added to the sample aliquot, mixed and aspirated. The absorbance is measured spectrometrically at 422.7 nm and compared to identically-prepared standard and blank solutions, using an air-acetylene reducing flame. Note: With precipitation samples, a decanted aliquot of the unshaken, unfiltered sample is normally taken for analysis.
Ca-Dis | FAAS-AAc-D-NA | mg/l | Calcium - Dissolved | Direct Air-Acetylene Flame Atomic Absorption Spectrometry with HNO3 Digestion | Spectroscopy | SM 3111 B | APHA 2012 | The sample is passed through a 0.45µ membrane filter. The sample is digested with HNO3. A sample aliquot is mixed with a standard LaCl3 solution. The solution is aspirated. The absorption at the 422.7 nm wavelength is measured spectrometrically and compared with those of a reagent blank and standard solution. An acetylene-air reducing flame is used. The autoanalysis unit consisting of an automated sampler, manifold and transmission delay line are incorporated so that the sample is diluted. The magnitude of the dilution is proportioned to the diameter of the auxiliary pump line.
Ca-Dis | FAES-NAc-D | mg/l | Calcium - Dissolved | Direct Nitrous Oxide-Acetylene Flame Atomic Emission Spectrometry | Spectroscopy | SM 3111 D | APHA 2012 | A sample is filtered in the field through a 0.45 µm membrane filter and preserved at 4°C. The sample aliquot is aspirated in a flame and the emission is measured at 422.6 nm and compared to identically-prepared standard and blank solutions, using nitrous oxide-acetylene flame.
Ca-Dis | IC-CSC | mg/l | Calcium - Dissolved | Ion Chromatography with Chemical Suppression of Eluent Conductivity | Chromatography | ISO 14911 | ISO 1998 | A sample is filtered in the field through a 0.45 µm membrane filter and preserved at 4°C. The sample aliquot is injected into an eluent stream, passed through separator and suppressor columns packed with low capacity cation exchange. The calcium is separated, based on its affinity for the exchange sites, and the background conductivity of the eluent is reduced negligibly. The concentration is measured by conductivity and identified by its retention time. The sample is compared to identically-prepared standard and blank solutions. Ions with similar retention time and large concentration of adjacent cations can interfere. Dilution of sample usually removes these interferences. Particulate matter can clog the separator column, causing sluggish instrument performance.
Ca-Dis | ICP-AES | mg/l | Calcium - Dissolved | Inductively Coupled Plasma (ICP) Method | Spectroscopy | SM 3120 B | APHA 2012 | A sample is filtered in the field through a 0.45 µm membrane filter and preserved at 4°C. The sample aliquot is aspirated and the emission is measured at 317.9 nm and compared to identically-prepared standard and blank solutions.
Ca-Dis | ICP-AES-Xtr | mg/l | Calcium - Dissolved | Inductively Coupled Plasma (ICP) Method (Extractable/Recoverable Metals) | Spectroscopy | SM 3120 B, 3030 C | APHA 2012 | A sample is filtered in the field through a 0.45 µm membrane filter and preserved at 4°C. The sample aliquot is aspirated from an autosampler. The emission is measured at 317.9 nm and compared to identically-prepared standard and blank solutions.
Ca-Dis | ICP-MS | mg/l | Calcium - Dissolved | Inductively-Coupled Plasma Mass Spectrometry | Spectroscopy | SM 3125 B | APHA 2012 | A water sample is filtered through a glass fiber filter (GF/F) heat-treated at 400°C in advance, and used as a test solution. Concentrations of the target substances (Ca) in the sample are adjusted with purified water to fall within the range (0.0006-0.06mg/L). A total of 1 part of nitric acid (i.e. including that added at the time of the sample collection) are added per 100 parts of the sample, and the sample is then gently heated until the solution volume becomes less than 90% of the original volume. After cooling, 1 part of internal standard mixture is added to 10 parts of the sample. Additionally, purified water is added to bring the solution up to a known volume, and this is used as the test solution. The test solution is introduced into an ICP-MS and the ion intensities at the mass numbers of metals of interest as well as the internal standard substance are measured. A series of standard solutions are prepared and handled in exactly the same way as the test solution in order to prepare calibration curves based on the relationships between metal concentration and ion intensity ratio for each metal.
Ca-Dis | T-COL-EDTA-EBS | mg/l | Calcium - Dissolved | Colorimetric Titration with EDTA using Eriochrome Blue Se as Indicator | Titration | SM 3500-Ca B | APHA 2012 | Titration with ethylenediaminetetraacetic acid (EDTA) and Eriochrome blue Se, as indicator.
Ca-Dis | T-COL-EDTA-HNB | mg/l | Calcium - Dissolved | Colorimetric Titration with EDTA using Hydroxy Naphthol Blue as Indicator | Titration | SM 3500-Ca B | APHA 2012 | A sample is filtered in the field through a 0.45 µm membrane filter and preserved at 4°C. The pH of the sample aliquot is adjusted between 12 and 13, with a 1 N NaOH solution, to precipitate the magnesium to its hydroxide form. Add Calver II (See Appendix 8) indicator and titrate the aliquot with a standardised EDTA (disodium dihydrogen ethylenediamine tetraacetate) solution. The colour changes from pink to purple when the calcium is removed. The samples are compared to identically-prepared standard and blank solutions. Interferences: Total heavy metal ion concentration of 0.5 mg/L.
Cd-Dis | AAS-E | mg/l | Cadmium - Dissolved | Electrothermal Atomic Absorption Spectrometric Method | Spectroscopy | SM 3113 B | APHA 2012 | A sample is preserved in the field with nitric acid. Add pallanium nitrate to the sample aliquot, as a matrix modifier, and heat, usually in three stages, in a graphite furnace or an electrically heated atomiser where: first, a low current is applied to dry the sample; the second stage chars the sample by destroying the organic matter and volatilises other matrix compounds; finally, the third stage applies a high current which heats the tube to incandescence and atomises the cadmium to be determined. The absorbance of the resultant ground state atoms is measured at 228.8 nm and is compared with those of identically-prepared standard and solutions.
Cd-Dis | FAAS-AAc-D | mg/l | Cadmium - Dissolved | Direct Air-Acetylene Flame Atomic Absorption Spectrometry (Magnesium) | Spectroscopy | SM 3111 B | APHA 2012 | A sample is preserved in the field with EDTA/nitric acid. The sample aliquot is aspirated and the absorbance is measured spectrometrically and compared to identically-prepared standard and blank solutions, using an air-acetylene oxidizing flame.
Cd-Dis | FAAS-AAc-E | mg/l | Cadmium - Dissolved | Extraction/Air-Acetylene Flame Atomic Absorption Spectrometry | Spectroscopy | SM 3111 C | APHA 2012 | A sample is filtered in the field through a 0.45 µm membrane filter and preserved with nitric acid. The pH of the sample aliquot is adjusted to 4.75 with a buffer solution. Ammonium pyrrolidine dithiocarbonate (APDC) solution is added to the aliquot and then extracted with a methyl isobutyl ketone (MIBK) solution. The solvent layer (See Appendix 5) is aspirated at the wavelength of 228.8 nm and compared to identically-prepared standard and blank solutions, using an air-acetylene oxidizing flame.
Cd-Dis | ICP-AES | mg/l | Cadmium - Dissolved | Inductively Coupled Plasma (ICP) Method | Spectroscopy | SM 3120 B | APHA 2012 | A sample is filtered in the field through a 0.45 µm membrane filter and preserved with nitric acid. The sample aliquot is aspirated and the emission is measured at 228.8 nm and compared with identically-prepared standard and blank solutions.
Cd-Dis | ICP-AES-Xtr | mg/l | Cadmium - Dissolved | Inductively Coupled Plasma (ICP) Method (Extractable/Recoverable Metals) | Spectroscopy | SM 3120 B, 3030 C | APHA 2012 | A sample is filtered in the field through a 0.45 µm membrane filter and preserved with nitric acid. The sample aliquot is concentrated appropriately and aspirated from an autosampler. The emission is measured at 228.8 nm and compared to identically-prepared standard and blank solutions.
Cd-Dis | ICP-MS | mg/l | Cadmium - Dissolved | Inductively-Coupled Plasma Mass Spectrometry | Spectroscopy | SM 3125 B | APHA 2012 | The sample is filtered in the field through a 0.45 µm membrane filter and preserved with nitric acid. A sample aliquot is aspirated into an argon-based, high temperature radio frequency plasma. The sample is dissolved, atomised and ionised. These ions are extracted from the plasma through a vacuum interface and separated on the basis of their mass to charge ratio by a mass spectrometer. The ions are counted by an electron multiplier detector and the resulting information processed by a computer database system and compared to identically-prepared standard and blank solutions.
Cl-Dis | Cl-IC-IE | mg/l | Chloride - Dissolved | Ion Exchange | Chromatography |  |  | A sample is filtered in the field through a 0.45 µm membrane filter and preserved at 4°C. The sample aliquot is split in two fractions, each being passed through an ion exchange column. In Column 1, a strong acid cation resin exchanges the sample aliquot cations for H ions. The H ion concentration in the effluent is equivalent to Cl + SO4 ion concentrations and is measured by conductivity. Column 2 contains a two-step resin bed. In the first stage, the sample aliquot cations are exchanged for Ag ions to precipitate the Cl ions as AgCl. In the second stage, the Ag ions are exchanged for H ions. The resulting effluent is identical to that of Column 1 except that HCl has been removed. Thus the H ions concentration, measured by conductivity, in the effluent from Column 2 is equivalent to SO4 ions concentration. The difference in H ion concentration is calculated by subtracting Column 2 from Column 1 and is equivalent to Cl ion concentration. The conductance measurements are compared to identically-prepared standard and blank solutions.~r~n Interference: Corrections must be made when NO3, PO4 and F- ions are present in significant amounts.~r~n At 10 mg/L Cl ions level the standard deviation was 0.15 mg/L.~r~n The method detection limit is 1.0 mg/L
Cl-Dis | Cl-ISE | mg/l | Chloride - Dissolved | Specific Ion Electrode | Electrochemical Analysis |  |  | A sample is filtered in the field through a 0.45 µm membrane filter and preserved at 4°C. The sample aliquot is mixed with an ionic strength adjustor and read on a calibrated specific ion meter. The sample aliquot is consistently and slowly stirred and the Cl ion concentration is read at the same temperature as the standard solutions (a difference of 1°C will result in a 2% error) and compared to identically-prepared standard and blank solutions (the electrode should be calibrated hourly to ensure reproducibility).~r~n Interference: Temperature differences between sample aliquot and standard solutions must be carefully controlled.~r~n A surface layer of silver may be formed by reducing salts when the electrode needs to be polished. Mercury must be absent, and complexing chloride agents reduce the chloride concentration, as only free ions are measured.~r~n The method detection limit is 1.0 mg/L.
Cl-Dis | COL-SCN-Auto | mg/l | Chloride - Dissolved | Automated Ferricyanide Method | Colorimetry | SM 4500-Cl-E | APHA 2012 | A sample is filtered in the field through a 0.45 µm membrane filter and preserved at 4°C. The method is based on the displacement of thiocyanate ion (SCN) from mercuric thiocyanate by chloride ion and the subsequent reaction of the liberated thiocyanate with ferric ion, from an acidified (nitric acid) ferric ammonium sulphate solution, forming a coloured complex with ferric thiocyanate. This colour is proportional to the original chloride concentration and is measured spectrometrically at 480 nm. The sample is compared to identically-prepared standard and blank solutions.
Cl-Dis | IC-CSC | mg/l | Chloride - Dissolved | Ion Chromatography with Chemical Suppression of Eluent Conductivity | Chromatography | ISO 14911 | ISO 1998 | A sample is filtered in the field through a 0.45 µm membrane filter and preserved at 4°C. The sample aliquot is injected into an eluent stream, passed through separator and suppressor columns packed with low capacity anion exchange resin. The chloride is separated, based on its affinity for the exchange sites, and the background conductivity of the eluent is reduced to a negligible level by being converted to its acid form. The concentration is measured by conductivity and identified by its retention time. The sample is compared to identically-prepared standard and blank solutions. Interferences from ions with similar retention time and large concentration of an adjacent anion are usually removed by dilution; particulate matter can clog the separator column, causing sluggish instrument performance.
Cl-Dis | T-COL-AgNO3 | mg/l | Chloride - Dissolved | Argentometric Method | Titration | SM 4500-Cl-B | APHA 1998 | A sample is filtered in the field through a 0.45 µm membrane filter and preserved at 4°C. If a sample aliquot is highly coloured, add Al(OH)3 suspension, mix, let settle and filter; if sulphide, sulphite or thiosulphate is present, add H2O2 and stir for one minute. The pH of the sample should be between 7 and 10 (if not, adjust with diluted sulphuric acid or sodium hydroxide). Titrate with a standardised silver nitrate solution, using potassium chromate (See Appendix 8) as an indicator, to a pinkish yellow end point and compare to identically-prepared standard and blank solutions. Interference: Bromide, cyanide and iodide interfere as equivalent chloride concentrations; soluble reactive phosphorus in excess of 25 mg/L precipitates as silver phosphate; iron greater than 10 mg/L masks the end point. Calculation: mg/L Cl = (A - B) x N x 35.450/mL sample.
Cl-Dis | T-COL-Hg-NO3-2 | mg/l | Chloride - Dissolved | Mercuric Nitrate Method | Titration | SM 4500-Cl-C | APHA 2012 | A sample is filtered in the field through a 0.45 µm membrane filter and preserved at 4°C. If the total alkalinity of the sample aliquot is < 150 mg/L, add a diphenylcarbazone-acidifier indicator (see Appendix 8) and 10 mg of sodium bicarbonate to bring the pH to 2.5 ± 0.1 (error of about 1% per 0.1 pH unit change) and titrate with a standardized mercuric nitrate solution to a blue colour end-point. The measurements are then compared to identically-prepared standard and blank solutions. For high chloride concentrations, dilute the sample aliquot (use no more than 5 mL of titrant), add 0.5 mL of mixed indicator (See Appendix 8) and agitate (the colour should be purple). Add 0.1 N nitric acid dropwise until colour turns to yellow and titrate with standardized mercuric nitrate to the first permanent dark purple colour. The measurements are then compared to identically-prepared standard and blank solutions. Interference: Bromide and iodide are also titrated with mercuric chloride; chromate, ferric and sulphite ions interfere if the concentration is greater than 10 mg/L
Cl-Dis | T-POT-AgNO3 | mg/l | Chloride - Dissolved | Potentiometric Method | Titration | SM 4500-Cl-D | APHA 2012 | 4°C. Neutralise the sample aliquot with nitric acid and add 2.0 mL in excess. Measure, by potentiometric titration, using a silver nitrate solution with a calibrated glass and silver-silver chloride electrode system. An electronic voltmeter detects the change in potential between the electrodes. The end point of the titration is when the instrument reads the greatest change in voltage for a small and consistent addition of silver nitrate (if the exact end point cannot be determined, plot the differential titration curve to inspect the data: plot the change in instrument reading for equal increments against the volume of silver nitrate added). Interference: Bromide and iodide are titrated as chloride; ferricyanide causes high results and needs to be removed; chromate and dichromate should be reduced to chromic state; iron interferes if present in concentration greater than chloride.
COD | COD-T-COL-KMnO4 | mg/l | Chemical Oxygen Demand | Oxygen Demand By Potassium Permanganate at 100°C | Titration | JIS K 0102 17 | JSA 1998 | A sample is preserved in the field at 4°C. An acidified sample aliquot is digested with potassium permanganate in a boiling water bath for 30 minutes where reducing substances are oxidized along with part of the carbonaceous material. The remaining permanganate is reacted with a volume of sodium oxalate solution, equivalent to the permanganate originally added. Keeping the solution between 60-80°C [Japan maintains solution at 50-60 °C], the excess oxalate is back-titrated with the permanganate solution. The permanganate required in this back-titration is equivalent to the KMnO4 chemical oxygen demand. A reagent blank is identically treated. The Total COD is calculated from the difference between sample and blank aliquots.
COD | COL-CR | mg/l | Chemical Oxygen Demand | Closed Reflux, Colorimetric Method | Colorimetry | SM 5220 D | APHA 2012 | Sample, blanks, and standards in sealed tubes are heated in an oven or block~r~n digester in the presence of potassium dichromate at 150°C. Sulfuric acid oxidzes the water samples, while chloride is masked with mercury sulphate. After two hours, the tubes are removed from the oven or digester, cooled, and measured spectrophotometrically at either 420 nm or 600 nm. The colorimetric determination may also be performed manually.
COD | T-COL-K2CrO7 | mg/l | Chemical Oxygen Demand | Open Reflux Method | Titration | SM 5220 B | APHA 2012 | Most organic compounds are oxidised by potassium dichromate under acid condition. A sample is preserved in the field at 4°C. The sample aliquot is refluxed for two hours in concentrated H2SO4 with a known amount of K2Cr2O7, containing sulphamic acid against the interference of nitrites, HgSO4 against the interferences of chlorides, and Ag2SO4, as a catalyst for organic compounds. The sample is cooled and the excess dichromate is titrated with standardised ferrous ammonium sulphate (Fe(NH4)2(SO4)2), using ferroin (a complex of ferrous ion and 1,10-phenanthroline) as an indicator. The amount of oxidizable organic matter is proportional to the dichromate consumed. A reagent blank is identically analysed. The concentration of COD is calculated from the difference between sample and blank aliquots.~r~n The method detection limit is 1 mg/L.
CO3 | CO3-CALC | mg/l | Trioxidocarbonate(2-) | Calculated (CO3) | Calculation |  |  | If PA=0 then CO3= 0~r~n If PA <= TA/2 then CO3= 1.2*PA~r~n If PA> TA/2 then CO3= 1.2*(TA-PA)~r~n If TA<PA then no calculations~r~n If TA=PA and Not = 0 then no calculations~r~n PA = phenolphthalein alkalinity~r~n TA = total alkalinity~r~n The method detection limit is 0.5 mg/L.~r~n Caution: These calculated results are computed from measured analytical values according to the formula indicated. The computations may be in error if the parameters used in the calculation are subsequently edited or changed.
DRP | COL-AA | mg/l | Dissolved Reactive Phosphorus | Ascorbic Acid Method | Colorimetry | SM 4500-P E | APHA 2012 | Pipet 50.0mL sample into a test tube or 125mL Erlenmeyer flask. Add 0.05mL phenolphthalein indicator. If a red colour develops ad 5N H2SO4 solution dropwise to discharge the colour. Add 8.0mL combined reagent and mix thoroughly. After 10 min but no more than 30 min, measure absorbance of each sample at 880 nm, using reagent blank as the reference solution.
DRP | COL-SnCl | mg/l | Dissolved Reactive Phosphorus | Stannous Chloride Method | Colorimetry | SM 4500-P D | APHA 2012 | A sample is preserved in the field at 4°C (if not analysed immediately). The sample aliquot is mixed with ammonium molybdate to form the heteropoly molybdophosphoric acid and is reduced with stannous chloride, in an aqueous sulphuric acid medium, at 30°C, to form a molybdenum blue complex. The resulting blue colour is measured spectrometrically at 660 nm, and compared to identically-prepared PO4 standard and blank solutions. Interferences: Hg, at concentration of 1 mg/L, and As also interfere with the stannous chloride reagent.
DRP | IC-CSC | mg/l | Dissolved Reactive Phosphorus | Ion Chromatography with Chemical Suppression of Eluent Conductivity | Chromatography | ISO 14911 | ISO 1998 | A sample is filtered in the field through a 0.2 µm membrane filter. The sample aliquot is injected into an eluent stream, pumped through a separator column packed with anion exchange resin in the form of CO32-/HCO3-. The nitrate is separated, based on its affinity for the exchange sites of the resin bed. A suppressor reduces the background conductivity of the eluent and the concentration of phosphate is measured using a conductivity detector. The anion is identified by its retention time and its concentration by its peak height or area and compared to identically-prepared standard and blank solutions. Sample concentrations exceeding the linear range are diluted and re-run.
EC | EC-CAL | µS/cm | Electrical Conductance | Calculated Theoretical Conductivity | Calculation | ENV 2355 | Environment Canada 2007
EC | EC-CND | µS/cm | Electrical Conductance | Electrometer at 20°C | Electrochemical Analysis |  |  | Specific Conductance of a solution is the ability of the solution to carry electric current and has some relationship to the Total Ionic Concentration of the solution. The sample temperature is brought to 20°C and the aliquot is measured electrometrically.
EC | EC-CND-FLD | µS/cm | Electrical Conductance | Conductivity Meter - Field measurement | Electrochemical Analysis
EC | EC-CND-Ni | µS/cm | Electrical Conductance | Conductivity-Temperature Meter using Nickel Electrode (at 25°C) | Electrochemical Analysis | ENV 33 | Environment Canada 2007 | Specific conductance is measured in situ with a battery operated Conductivity-Temperature Meter, employing nickel electrodes in the four-electrode configuration with integral temperature sensor- compensator and internal calibration standards. The accuracy is ±2.5%.
EC | EC-CND-Pt | µS/cm | Electrical Conductance | Laboratory Method using Platinum Electrode (at 25°C) | Electrochemical Analysis | SM 2510 B | APHA 2012 | Specific Conductance of a solution is the ability of the solution to carry electric current and has some relationship to the Total Ionic Concentration of the solution.~r~n The specific conductance is measured, using a radiometer CDM 83, automatic ranging conductivity meter and a radiometer type CDC 334 jacketed platinum electrode. A one-gallon water bath, with a HAAKE Model E52 temperature controller/circulation pump (or equivalent), accurately maintains the temperature bath at 25°C (± 0.1°C) and continually circulates water through the cell jacket. The sample aliquot is drawn into the conductivity cell via a vacuum and specific conductivity is read directly from the meter after a fifteen second temperature stabilization period. The radiometer is calibrated on a per use basis.~r~n The method detection limit is 0.2 µS/cm.~r~n 1 umho/cm = 1 µsie/cm. 1 µS/cm
EC | EC-CND-Pt-AMB | µS/cm | Electrical Conductance | Laboratory Method using Platinum Electrode (at Ambient Temperature) | Electrochemical Analysis | SM 2510 B | APHA 2012 | Specific conductance is measured by a conductivity meter with Pt electrodes at the sample temperature (uncorrected).
EC | FCS-CND | µS/cm | Electrical Conductance | Field Conductivity Sensor | Electrochemical Analysis | NFM 6.3 | USGS 1998 | In situ measurement generally is preferred for determining the conductivity of surface water; downhole or flowthrough-chamber measurements are preferred for ground water
F-Dis | COL-AFBL | mg/l | Fluoride - Dissolved | Complexone Method | Colorimetry | SM 4500-F-E | APHA 2012 | The photometric method is based on the colourimetric reaction between fluoride and lanthanum-alizarin reagent. The sample aliquot is buffered to pH of 4.5 and the lanthanum-alizarin reagent is added to form a stable complex with fluoride (residual chlorine is removed by acetic acid addition). The photometer provides a light path of at least 1 cm and the optical density is read at 620-622 nm. Read 30-60 minutes after the addition and mixing of reagents and compare to identically-prepared standard and blank solutions.
F-Dis | COL-SPADNS | mg/l | Fluoride - Dissolved | SPADNS Method | Colorimetry | SM 4500-F-D | APHA 2012 | Colourimetric detection with SPADNS on an autoanalyzer
F-Dis | F-ISE | mg/l | Fluoride - Dissolved | Ion-Selective Electrode Method (Fluoride) | Electrochemical Analysis | SM 4500-F G | APHA 2012 | A sample is preserved in the field at 4°C. A sample aliquot is mixed with a Total Ionic Strength Adjustment Buffer (TISAB) solution and compared to identically-prepared standard and blank solutions, using a calibrated specific ion meter. The F ion concentration of the sample is read directly and corrected to 25°C
F-Dis | F-ISE-FIA | mg/l | Fluoride - Dissolved | Ion-Selective Electrode Flow Injection Analysis (Fluoride) | Electrochemical Analysis | SM 4500-F G | APHA 2012 | A sample is preserved in the field at 4°C. Fluoride is determined potentiometrically in a flow-through system using a specific ion combination electrode and a digital millivolt meter. A strip chart recorder and a printer provide continuous monitoring of the electrode output and automatic printout of the potential at optimum peak heights
F-Dis | IC-CSC | mg/l | Fluoride - Dissolved | Ion Chromatography with Chemical Suppression of Eluent Conductivity | Chromatography | ISO 14911 | ISO 1998 | A whole water sample is filtered through a 0.45 um membrane filter. The analysis of fluoride on an aliquot of the filtrate is conducted by ion chromatography and determined in conjunction with other anions. The ions of interest are separated based on the affinity for the exchange sites of the resin bed. The sample is then pumped through the suppressor which reduces the background conductivity of the eluent to a negligible level by converting the anions in the sample to their respective acid forms (HF, HCl, HNO3, and H2SO4). The concentrations of these separated anions are determined by measuring their respective conductivities using a conductivity detector. Anions are identified by their retention times compared to known standards
FECALCOLI | FCOLI-MF | 1/100 ml | Fecal Coliform | Thermotolerant (Fecal) Coliform Membrane Filter Procedure | Estimation | SM 9222 D | APHA 2012 | Elevated temperature distinguishes faecal coliforms from total coliforms. Minor variations in analytical techniques can cause change in analytical results; therefore microbiological methods and sterilising procedures must be standardized to obtain uniform results from different laboratories. Method 1: Filter a volume of sample (to yield counts of 20 to 80 faecal coliform colonies), rinse with sterile water between filtration; analyse a blank membrane filter and a duplicate sample after every 10 samples. Place a sterile absorbing pad in each culture dish and saturate with M-FC medium. Place the prepared filter on medium pad, insert in waterproof container and incubate by placing in a plastic bag and immerge in a water bath at 44.5°C ± 0.2°C for 24 hours. Colonies produced by faecal coliform bacteria on M-FC medium are various shades of blue (nonfaecal coliform colonies are grey to cream coloured.). Count colonies on membrane filters using a 10 to 15 times magnifying binocular wide field microscope, with a cool white fluorescent light. Count coliforms based on 100 mL of sample. Method 2: A measured volume of water sample is filtered through a sterile cellulose ester membrane where the pore size is small enough to retain the organisms to be enumerated. The membrane is placed on an absorbent pad saturated with membrane lauryl sulphate broth (containing lactose and phenol red as indicator of acidity) and incubated 4 hours at 30°C then 14 hours at 44°C. The colonies of organism with characteristic colour and morphology are counted with subsequent confirmation of the ability to produce acid and gas from the lactose broth and indole formation from tryptophan broth. The results are expressed in number per 100 mL of sample.
FECALCOLI | MTF-OECP | 1/100 ml | Fecal Coliform | Multiple-Tube Fermentation Technique (Fecal Coliform Procedure) | Estimation | SM 9221 E | APHA 2012 | Elevated temperature distinguishes fecal coliforms from total coliforms. Minor variations in analytical techniques can cause change in analytical results; therefore microbiological methods and sterilising procedures must be standardized to obtain uniform results from different laboratories. Use sufficient EC medium in fermentation tubes and incubate at 20°C overnight before use; discard tubes with growth or bubbles. Arrange fermentation tubes in rows of five or ten each in test tube rack. For potable water, use five 20 mL portions, ten 10 mL portions tubes or a single 100 mL portion. For non-potable water, use five tubes per dilution (10, 1.0, 0.1 mL, etc). Shake sample well, inoculate and mix test tubes in the medium by gentle agitation. Incubate inoculated tubes or bottles at 44.5°C ± 0.2°C. Gas production with growth in an EC broth culture tube within 24 hours ± 2 hours or less is considered positive faecal coliform reaction. If absent, re-incubate for another 24 hours. The absence of acidic reaction or gas formation constitutes a negative test. Gently shake or rotate the tubes/bottles to re-suspend the organisms. With a sterile loop, transfer one or more loopfuls of culture to the fermentation tube containing brilliant green lactose bile broth (or insert a sterile applicator into the culture, quickly remove and insert to the bottom of fermentation tube containing the broth. Remove and discard applicator). Repeat for all positive presumptive tubes. Incubate at 44.5°C ± 0.2°C. Formation of gas at any time within 48 hours ± 3 hours constitutes a positive confirmed phase. Failure to produce gas (with little or no growth) constitutes a negative reaction. Calculate from the number of positive EC broth tubes.
FECALCOLI | Wag-WE10050 | 1/100 ml | Fecal Coliform | Potaflex Microbiological Water Testing Kit | Estimation | Wag-WE10050 | Wagtech 2013 | WTW Potatest based on membrane filtration.
FECALSTREP | MFT | 1/100 ml | Faecal Streptococci | Membrane Filter Technique | Estimation | SM 9230 C | APHA 1995 | Minor variations in analytical techniques can cause change in results; therefore microbiological methods and sterilising procedures must be standardized to obtain uniform results from different laboratories. Select appropriate sample volumes and filter through a 0.45 µm, gridded, sterile membrane filter to give 20 to 80 colonies on the membrane surface. Transfer filter to an agar medium petri dish, invert culture plates and incubate at 41°C ± 0.5°C for 48 hours. Carefully transfer filter to EIA medium (stable for 30 days if kept in the dark between 2°C to 10°C) and incubate at 41°C ± 0.5°C for 20 minutes. Count the colonies (per 100 mL) using a fluorescent lamp and magnifying lens. Growth of catalase-negative, gram-positive cocci on bile esculin agar and at 45°C, in brain-heart infusion broth, verifies that the colony is of the fecal streptococcus group (growth at 45°C and in 6.5% NaCl broth indicates that the colony belongs to the enterococcus group).
FECALSTREP | MTT | 1/100 ml | Faecal Streptococci | Multiple-Tube Technique | Estimation | SM 9230 B | APHA 1995 | Minor variations in analytical techniques can cause change in results; therefore microbiological methods and sterilising procedures must be standardized to obtain uniform results from different laboratories.Inoculate a series of tubes in azide dextrose broth, using appropriate volumes of sample. Use portions of 10mL or less; double the strength of broth usage for 10 mL inocula. Incubate inoculated tubes at 35°C ± 0.5°C. Examine each tube for turbidity after 24 hours; if no definite turbidity, incubate for a total of 48 hours. All turbid broth tubes are subject to a confirmation test: streak a portion of growth from dextrose broth tubes on PSE (Pfizer Selective Enterococcus) agar. Incubate the inverted dish at 35°C ± 0.5°C for 24 hours ± 2 hours. Brownish-black colonies with brown halos confirm the presence of fecal streptococci. Estimate its densities from the number of positive tubes in each dilution series that are positive on PSE agar. Compute the combination of positives and document as the most probable number (MPN).
Fe-Dis | AAS-E | mg/l | Iron - Dissolved | Electrothermal Atomic Absorption Spectrometric Method | Spectroscopy | SM 3113 B | APHA 2012 | A sample is preserved in the field with nitric acid. The sample aliquot is heated, usually in three stages, in a graphite furnace or an electrically heated atomiser where: in the first stage, a low current is applied to dry the sample; the second stage chars the sample by destroying the organic matter and volatilises other matrix compounds; finally, the third stage applies a high current which heats the tube to incandescence and atomises the iron to be determined. The absorbance of the resultant ground state atoms is measured at 248.3 nm by Flameless Atomic Absorption and is compared to identically-prepared standard and blank solutions.
Fe-Dis | COL-TPTZ-DIS | mg/l | Iron - Dissolved | Colorimetry with TPTZ (Dissolved) | Colorimetry | NAQ 26102 | Environment Canada 1988 | A sample is filtered in the field through a 0.45 µm membrane filter and preserved with nitric acid. The sample aliquot is mixed with HCl solution, followed by hydroxylamine hydrochloride (NH2OH.HCl) solution (reducing ferric to ferrous ions). This solution is mixed with TPTZ (2,4,6-tripyridyl-s-triazine) solution, then buffered at 4.75. The resulting violet colour is spectrometrically measured at 588 nm and compared to identically-prepared standard and blank solutions. Alternatively (Russian methods), the sample aliquot with HCl and hydroxylamine hydrochloride is boiled for 15-20 minutes, then cooled and neutralized with ammonia solution. A buffer solution with pH 3 and 1,10-phenanthroline solution are added. The resulting pink colour is spectrometrically measured at 510 nm and compared to identically prepared standard and blank solutions.~r~n Interference: Precipitable organic compounds, or high concentrations of copper, nickel, and/or cobalt.
Fe-Dis | CPL-PHEN | mg/l | Iron - Dissolved | Phenanthroline Method | Colorimetry | SM 3500-Fe B | APHA 2012 | Immediately after collection filter sample through a 0.45µm membrane filter into a vacuum flask containing 1mL concentrated HCL/100mL sample. Analyze filtrate for total dissolved iron. Prepare a series of standards by pipetting calculated volumes of standard iron solutions to measure 1-10µg portions into 125mL Erlenmeyer flasks and diluting to 50mL by adding measured volumes of water. Add 2mL concentrated HCl and 1mL NH2OH.HCl solution. For visual comparison, prepare a set of at least 10 standards, ranging from 1-100µg Fe in the final 100mL volume. Compare colours in 100mL tall-form Nessler tubes.
Fe-Dis | FAAS-AAc-D | mg/l | Iron - Dissolved | Direct Air-Acetylene Flame Atomic Absorption Spectrometry (Magnesium) | Spectroscopy | SM 3111 B | APHA 2012 | A sample is filtered in the field through a 0.45 µm membrane filter and preserved with nitric acid. The sample aliquot is aspirated and the absorbance is measured spectrometrically at 248.3 nm and compared to identically-prepared standard and blank solutions, using an air-acetylene oxidizing flame.
Fe-Dis | FAAS-AAc-E | mg/l | Iron - Dissolved | Extraction/Air-Acetylene Flame Atomic Absorption Spectrometry | Spectroscopy | SM 3111 C | APHA 2012 | The sample is filtered in the field through a 0.45 µm membrane filter and preserved with nitric acid. The sample aliquot is buffered at pH of 4.75. Ammonium pyrrolidine dithiocarbamate (APDC) solution is mixed to the aliquot then extracted with a methyl isobutyl ketone (MIBK) solution. The solvent layer (See Appendix 5) is aspirated at the wavelength of 248.3 nm and compared to identically-prepared standard and blank solutions, using an air-acetylene oxidizing flame.
Fe-Dis | ICP-AES | mg/l | Iron - Dissolved | Inductively Coupled Plasma (ICP) Method | Spectroscopy | SM 3120 B | APHA 2012 | A sample is filtered in the field through a 0.45 µm membrane filter and preserved with nitric acid. The sample aliquot is aspirated and the emission is measured at 259.9 nm and compared to identically-prepared standard and blank solutions.
Fe-Dis | ICP-AES-Xtr | mg/l | Iron - Dissolved | Inductively Coupled Plasma (ICP) Method (Extractable/Recoverable Metals) | Spectroscopy | SM 3120 B, 3030 C | APHA 2012 | A sample is filtered in the field through a 0.45 µm membrane filter and preserved with nitric acid. The sample aliquot is concentrated appropriately, and aspirated from an autosampler. The emission is measured at 259.9 nm and compared to identically-prepared standard and blank solutions.
Fe-Dis | ICP-MS | mg/l | Iron - Dissolved | Inductively-Coupled Plasma Mass Spectrometry | Spectroscopy | SM 3125 B | APHA 2012 | A sample is filtered in the field through a 0.45 µm membrane filter and preserved with nitric acid. The sample aliquot is aspirated into an argon-based, high temperature radio frequency plasma. The sample is dissolved, atomised and ionised. These ions are extracted from the plasma through a vacuum interface and separated on the basis of their mass to charge ratio by a mass spectrometer. The ions are counted by an electron multiplier detector and the resulting information processed by a computer database system and compared to identically-prepared standard solutions.
H-Ca | H-Ca-COL-PHOT | mg/l | Hardness - Calcium | Palintest Photometer Method - Calcium Hardness (CALCICOL) | Colorimetry | PHOT.12.AUTO | PALINTEST 2014 | The Palintest Calcium Hardness test is based on the Calcicol indicator reagent method. Calcium ions react specifically with Calcicol indicator in alkaline solution to give an orange coloration. Filter sample if necessary to obtain a clear solution. Fill the test tube with sample to the 10 ml mark. Add one Calcicol No.1 tablet, crush and mix to dissolve. Add one Calcicol No.2 tablet, crush and mix to dissolve. Stand for two minutes to allow full colour development. Take photometer reading in usual manner.~r~n Testing range is 0 - 500 mg/l CaCO3
H-Ca | H-T-CALC-Ca-Mg | mg/l | Hardness - Calcium | Hardness by Calculation | Calculation | SM 2340 B | APHA 2012
H-Ca | T-COL-EDTA-EBT | mg/l | Hardness - Calcium | Colorimetric Titration with EDTA using Eriochrome Black T as Indicator | Titration | SM 2340 C | APHA 2012 | A sample is filtered in the field through a 0.45 µm membrane filter and preserved at 4°C. Adjust the pH of the sample aliquot between 12 and 13 with 1N NaOH solution (to precipitate the magnesium), add the Eriochrome Black T indicator (See Appendix 6) and immediately titrate with the standard EDTA solution while continually stirring; the dye turns from red to its blue colour when the calcium has been removed.~r~n mg/L as CaCO3 = (A x B x 1000) / mL of sample~r~n A = mL of titrant~r~n B = mg CaCO3 equivalent to 1.00 mL of EDTA~r~n Interferences: Heavy metal concentrations in excess of 0.5 mg/L.~r~n The method detection limit is 1.0 mg/L.
HCO3 | CO2-Alk-CALC | mg/l | Hydrogencarbonate | Carbon Dioxide and Forms of Alkalinity by Calculation | Calculation | SM 4500-CO2 D | APHA 1998 | Compute the forms of alkalinity and sample pH and total alkalinity using the following equations:a. Bicarbonate alkalinity:HCO3- as mg CaCO3/L = (T - 5.9 x 10^(pH-10)) / (1 + 0.94 x 10^(pH-10))where:T = total alkalinity, mg CaCO3/Lb. Carbonate alkalinity:CO32- as mg CaCO3/L = 0.94 × B × 10(pH10)where:B = bicarbonate alkalinity, from a.c. Hydroxide alkalinity:OH- as mg CaCO3/L = 5.0 × 10(pH10)d. Free carbon dioxide:mg CO2/L = 2.0 × B × 10(6pH)where:B = bicarbonate alkalinity, from a.e. Total carbon dioxide:mg total CO2/L = A + 0.44 (2B + C)where:A = mg free CO2/L,B = bicarbonate alkalinity from a, andC = carbonate alkalinity from b.
HCO3 | HCO3-CALC | mg/l | Hydrogencarbonate | Calculated (HCO3) | Calculation |  | APHA 1967 | If PA = 0 then HCO3= 1.219*TA~r~n If PA <= TA/2 then HCO3= 1.219*(TA-2*PA)~r~n If PA > TA/2 then HCO3= 0~r~n If TA < PA then no calculations~r~n If TA = PA and Not = 0 then no calculations.~r~n PA = phenolphthalein alkalinity~r~n TA = total alkalinity~r~n The method detection limit is 0.5 mg/L.~r~n Caution: These calculated results are computed from measured analytical values according to the formula indicated. The computations may be in error if the parameters used in the calculation are subsequently edited or changed.
Hg-Dis | AAS-CV-SA-PPM-PPS | µg/l | Mercury - Dissolved | Cold-Vapor Atomic Absorption Spectrometric Method with H2SO4, KMnO4 and K2S2O8 Digestion | Spectroscopy | SM 3112 B | APHA 2012 | A sample is filtered in the field through a 0.45 µm membrane filter and preserved with potassium dichromate and sulphuric acid. The sample aliquot is digested with sulphuric acid, potassium permanganate and potassium persulphate. The mercury compounds are reduced with stannous sulphate in a hydroxylamine sulphate-sodium chloride solution to elemental mercury, then sparged from the solution with a stream of air and the absorption is measured spectrometrically, using a mercury lamp, at 253.7 nm and compared to identically-prepared standard and blank solutions.
H-T | H-T-CALC-Ca-Mg | mg/l | Hardness - Total | Hardness by Calculation | Calculation | SM 2340 B | APHA 2012 | Total Hardness as mg CaCO3/L = 2.497 * Ca [mg/L] + 4.117 * Mg [mg/L]
H-T | H-T-COL-PHOT | mg/l | Hardness - Total | Palintest Photometer Method - Total Hardness (HARDICOL) | Colorimetry | PHOT.15.AUTO | PALINTEST 2013 | Under the controlled conditions of the test, calcium and magnesium ions react with Hardicol indicator to produce a purple coloration. Filter sample if necessary to obtain a clear solution. Fill test tube with sample to the 10 ml mark. Add one Hardicol No.1 tablet, crush and mix to dissolve. Add one Hardicol No.2 tablet, crush and mix to dissolve. Ensure all particles are completely dissolved. Stand for two minutes to allow full colour development. Take photometer reading in usual manner.~r~n Testing range is 0 - 500 mg/l CaCO3
H-T | T-COL-EDTA-EBT | mg/l | Hardness - Total | Colorimetric Titration with EDTA using Eriochrome Black T as Indicator | Titration | SM 2340 C | APHA 2012 | If turbid, the sample aliquot is filtered through a 0.45 µm membrane filter. The titration method depends on the ability of the ethylenediamine tetraacetic acid (EDTA) and its sodium salts to form stable unionised complexes with calcium and magnesium ions. A buffer solution (NH4Cl, NH4OH, and Mg salt of EDTA) is added to a sample aliquot to adjust the pH between 10.1 - 10.2, followed by an indicator (Eriochrome Black T) (See Appendix 8) forming a pink complex. Upon titration, the EDTA removes the calcium and magnesium from the complex dye and changes the solution to its original blue colour as an end point.
H-T | T-COL-TriplexIII | mg/l | Hardness - Total | Total Hardness Test: titrimetric with titration pipette MColortest | Titration | 108047 | Merck 2013 | Calcium and magnesium ions react with an indicator to form a red complex compound. The indicator is released from this compound by titration with a solution of ethylenedinitrilotetraacetic acid disodium salt dihydrate (Titriplex III). At the titration end-point the color changes to green. The total hardness is determined from the consumption of titration solution.
K-Dis | FAAS-AAc-D | mg/l | Potassium - Dissolved | Direct Air-Acetylene Flame Atomic Absorption Spectrometry (Magnesium) | Spectroscopy | SM 3111 B | APHA 2012 | A sample is filtered in the field through a 0.45 µm membrane filter and preserved at 4°C. The sample aliquot, mixed with an alkaline salt to overcome the ionisation effect, is aspirated through a burner head, measured spectrometrically at a wavelength of 766.5 nm and compared to identically-prepared standard and blank solutions, using an air-acetylene oxidizing flame.
K-Dis | FPD | mg/l | Potassium - Dissolved | Flame Photometric Detection | Spectroscopy | SM 3500-K/Na B | APHA 2012 | A sample is filtered in the field through a 0.45 µm membrane filter and preserved at 4°C. The sample aliquot is mixed with a lithium nitrate solution, as an internal standard, and aspirated into a flame photometer at the wavelength of 768 nm and compared to the internal standard at 671 nm and compared to identically-prepared standard and blank solutions, using a propane and air flame. Note: In the case of precipitation samples, a decanted aliquot of the unshaken, unfiltered sample is normally taken for analysis
K-Dis | IC-CSC-JSA1998 | mg/l | Potassium - Dissolved | Ion Chromatography with Chemical Suppression of Eluent Conductivity (JSA 1998) | Chromatography | JIS K 0102 49.3 | JSA 1998 | A sample is filtered in the field through a 0.45 µm membrane filter and preserved at 4°C. The sample aliquot is injected into an eluent stream, passed through separator and suppressor columns packed with low capacity cation exchange. The potassium is separated, based on its affinity for the exchange sites, and the background conductivity of the eluent is reduced to a negligible amount. The concentration is measured by conductivity and identified by its retention time. The sample aliquot is compared to identically-prepared standard and blank solutions. Interference of ions with similar retention time and large concentration of an adjacent cation can interfere. Dilution of sample usually removes these interferences. Particulate matter can clog the separator column, causing sluggish instrument performance.
K-Dis | ICP-AES | mg/l | Potassium - Dissolved | Inductively Coupled Plasma (ICP) Method | Spectroscopy | SM 3120 B | APHA 2012 | A sample is filtered in the field through a 0.45 µm membrane filter and preserved at 4°C. The sample aliquot is aspirated and the emission is measured at 766.5 nm and compared to identically-prepared standard and blank solutions.
K-Dis | ICP-AES-ENV440 | mg/l | Potassium - Dissolved | Inductively Coupled Plasma (ICP) Method (Environment Canada 1995) | Spectroscopy | SM 3120 B | APHA 2012 | The sample is passed through a 0.45µ membrane filter and preserved with 2 mL HNO3 per litre. Following open-vessel digestion with HNO3/HCl, the digest emission is measured spectrophotometrically at 766.5 nm.
K-Dis | ICP-AES-Xtr | mg/l | Potassium - Dissolved | Inductively Coupled Plasma (ICP) Method (Extractable/Recoverable Metals) | Spectroscopy | SM 3120 B, 3030 C | APHA 2012 | A sample is filtered in the field and preserved at 4°C. The sample aliquot is aspirated from an autosampler. The emission is measured at 766.5 nm and compared to identically-prepared standard and blank solutions.
K-Dis | ICP-MS | mg/l | Potassium - Dissolved | Inductively-Coupled Plasma Mass Spectrometry | Spectroscopy | SM 3125 B | APHA 2012
Mg-Dis | COL-MBD-Auto | mg/l | Magnesium - Dissolved | Colorimetric Method with Magnesium Blue Dye and Autoanalyzer | Colorimetry | ENV 466 | Environment Canada 1995 | Mg is precipitated in alkaline solution and magnesium blue dye absorbed in the presence of a wetting agent and suspended material.
Mg-Dis | FAAS-AAc-D | mg/l | Magnesium - Dissolved | Direct Air-Acetylene Flame Atomic Absorption Spectrometry (Magnesium) | Spectroscopy | SM 3111 B | APHA 2012 | A sample is filtered in the field through a 0.45 µm membrane filter and preserved at 4°C. The sample aliquot is mixed with a LaCl3 solution and aspirated in an air-acetylene reducing flame. The absorbance is measured spectrometrically at 285.2 nm and compared to identically-prepared standard and blank solutions.Note: In the case of precipitation samples, a decanted aliquot of the unshaken, unfiltered sample is normally taken for analysis.
Mg-Dis | FAAS-AAc-D-NA | mg/l | Magnesium - Dissolved | Direct Air-Acetylene Flame Atomic Absorption Spectrometry with HNO3 Digestion | Spectroscopy | SM 3111 B | APHA 2012 | The sample is digested with HNO3. A sample aliquot is mixed with a standard LaCl3 solution. The solution is aspirated. The absorption at the 285.2 is measured spectrometrically and compared with those of a reagent blank and standard Mg solution. An acetylene-air reducing flame is used. The autoanalysis unit consisting of an automated sampler, manifold and transmission delay line are incorporated so that the sample is diluted. The magnitude of the dilution is proportioned to the diameter of the auxiliary pump line.
Mg-Dis | IC-CSC | mg/l | Magnesium - Dissolved | Ion Chromatography with Chemical Suppression of Eluent Conductivity | Chromatography | ISO 14911 | ISO 1998 | A sample is filtered in the field through a 0.45 µm membrane filter and preserved at 4°C. The sample aliquot is injected into an eluent stream, pumped through two columns (separator and suppressor columns) before being detected by a conductivity meter. The sample concentration is compared to the peak height or area and retention time of identically-prepared standard and blank solutions.
Mg-Dis | ICP-AES | mg/l | Magnesium - Dissolved | Inductively Coupled Plasma (ICP) Method | Spectroscopy | SM 3120 B | APHA 2012 | A sample is filtered in the field through a 0.45 µm membrane filter and preserved with dilute mineral acid. The sample aliquot is aspirated and the emission is measured at 279.5 nm and compared to identically-prepared standard and blank solutions.
Mg-Dis | ICP-AES-Xtr | mg/l | Magnesium - Dissolved | Inductively Coupled Plasma (ICP) Method (Extractable/Recoverable Metals) | Spectroscopy | SM 3120 B, 3030 C | APHA 2012 | A Sample is filtered in the field through a 0.45 µm membrane filter and preserved with nitric acid. The sample aliquot is concentrated appropriately and aspirated from an autosampler. The emission is measured at 279.5 nm and compared to identically-prepared standard and blank solutions.
Mg-Dis | ICP-MS | mg/l | Magnesium - Dissolved | Inductively-Coupled Plasma Mass Spectrometry | Spectroscopy | SM 3125 B | APHA 2012 | A sample is filtered in the field through a 0.45 µm membrane filter and preserved at 4°C. The sample aliquot is injected into an eluent stream, pumped through two columns (separator and suppressor columns) before being detected by a conductivity meter. The sample concentration is compared to the peak height or area and retention time of identically-prepared standard and blank solutions.
Mg-Dis | Mg-CALC-H-Ca | mg/l | Magnesium - Dissolved | Calculation Method (Mg) | Calculation | SM 3500-Mg B | APHA 2012 | A sample is preserved in the field at 4°C. The magnesium concentration in the sample aliquot is calculated from the values of the Total Hardness (determined by EDTA titration) and Calcium Dissolved. Total Hardness (TH): The pH of a sample aliquot is adjusted to 10.0 ± 0.1 with a NaOH solution; an indicator (Eriochrome Black T) is added and the aliquot is slowly titrated with EDTA to remove the calcium and magnesium from the complex dye. The colour changes from a wine red to a blue colour (a fluorescent light is highly recommended to see the complete disappearance of the red). TH (as CaCO3) = A x B x 1000/mL sample; Calcium:The pH of a sample aliquot is adjusted between 12 and 13 with a NaOH solution to precipitate the magnesium; the indicator (Eriochrome Blue Black R or Murexide) is added and reacts only with calcium if the sample is immediately but slowly titrated with EDTA. mg/L Ca (as CaCO3) = A x B x 1000/mL sample; where A = mL of titration; B = mg CaCO3 equivalent to 1.00 mL of EDTA titrant; METHOD 1:mg/L Mg = TH (mg/L CaCO3) - Ca hardness (mg/L CaCO3) x 0.244. Interference: suspended and colloidal organic matter and high metal concentrations (Cu > 2 mg/L, Fe > 29 mg/L, Mn > 10 mg/L, Zn > 5 mg/L, Pb > 5 mg/L, Al > 5 mg/L, etc). The sample should be diluted to minimise contaminations. METHOD 2: Mg = (TH*0.01998 - Ca*0.0499)*12.16;Caution: These calculated results are computed from measured analytical values according to the formula indicated. The computations may be in error if the parameters used in the calculation are subsequently edited or changed.
Mg-Dis | T-COL-EDTA-EBT | mg/l | Magnesium - Dissolved | Colorimetric Titration with EDTA using Eriochrome Black T as Indicator | Titration | SM 2340 C | APHA 2012 | A sample is filtered in the field through a 0.45 µm membrane filter and preserved at 4°C. The pH of the sample aliquot is adjusted to 10.0 ± 0.1 with a buffer (NH4Cl, NH4OH and Mg EDTA salt) solution; an indicator (Eriochrome Black T) is added and the aliquot then is slowly titrated with EDTA within five minutes to avoid precipitation. The colour changed from a wine red to a blue colour (a fluorescent light is highly recommended to see the complete disappearance of the red). Interference: Ca ion concentration of 1 mg/L, total heavy metal ion concentrations of 0.5 mg/L.
Mn-Dis | AAS-E | mg/l | Manganese - Dissolved | Electrothermal Atomic Absorption Spectrometric Method | Spectroscopy | SM 3113 B | APHA 2012 | A sample is preserved in the field with nitric acid. The sample aliquot is heated, usually in three stages, in a graphite furnace or an electrically heated atomiser in which: in the first stage, a low current is applied to dry the sample; the second stage chars the sample by destroying the organic matter and volatilises other matrix compounds; finally, the third stage applies a high current which heats the tube to incandescence and atomises the manganese to be determined. The absorbance of the resultant ground state atoms is measured at 279.5 nm and is compared to identically-prepared standard and blank solutions.
Mn-Dis | COL-TDM | mg/l | Manganese - Dissolved | Spot Test with Tetrabase | Colorimetry | NAQ 25101 | Environment Canada 1988 | A sample is filtered in the field through a 0.45 µm membrane filter and preserved with mineral acid. The sample aliquot is mixed with an NH4OH solution, a KIO4 solution, and a buffer (pH = 4.75) solution. A Tetrabase (tetramethyldiaminodiphenylmethane) solution is finally added and mixed. The resulting colour is immediately visually compared to those of simultaneously and identically-prepared MnO4 standard and blank solutions.
Mn-Dis | FAAS-AAc-D | mg/l | Manganese - Dissolved | Direct Air-Acetylene Flame Atomic Absorption Spectrometry (Magnesium) | Spectroscopy | SM 3111 B | APHA 2012 | A sample is filtered in the field through a 0.45 µm membrane filter and preserved with nitric acid. The sample aliquot is aspirated and the absorbance is measured spectrometrically at 279.8 nm and compared to identically-prepared standard and blank solutions, using an air-acetylene oxidizing flame.
Mn-Dis | FAAS-AAc-E | mg/l | Manganese - Dissolved | Extraction/Air-Acetylene Flame Atomic Absorption Spectrometry | Spectroscopy | SM 3111 C | APHA 2012 | A sample is filtered in the field through a 0.45 µm membrane filter and preserved with nitric acid. The pH of the digest is adjusted between 10 and 11 with an ammonium hydroxide solution, mixed with an ammonium pyrrolidine dithiocarbamate (APDC) solution then extracted with a methyl isobutyl ketone (MIBK) solution containing 8-hydroxyquinoline. The solvent layer (See Appendix 5) is aspirated at the wavelength of 279.8 nm and compared to identically-prepared standard and blank solutions, using an air-acetylene oxidising flame.
Mn-Dis | ICP-AES | mg/l | Manganese - Dissolved | Inductively Coupled Plasma (ICP) Method | Spectroscopy | SM 3120 B | APHA 2012 | A sample is filtered in the field through a 0.45 µm membrane filter and preserved with nitric acid. The sample aliquot is aspirated and the emission is measured at 257.6 nm and compared to identically-prepared standard and blank solutions.
Mn-Dis | ICP-AES-Xtr | mg/l | Manganese - Dissolved | Inductively Coupled Plasma (ICP) Method (Extractable/Recoverable Metals) | Spectroscopy | SM 3120 B, 3030 C | APHA 2012 | A sample is filtered in the field through a 0.45 µm filter paper and preserved with nitric acid. The sample aliquot is concentrated appropriately and aspirated from an autosampler. The emission is measured at 257.6 nm and compared to identically-prepared standard and blank solutions.
Mn-Dis | ICP-MS | mg/l | Manganese - Dissolved | Inductively-Coupled Plasma Mass Spectrometry | Spectroscopy | SM 3125 B | APHA 2012 | The sample is filtered in the field through a 0.45 µm membrane filter and preserved with nitric acid. The sample is aspirated into an argon-based, high temperature radio frequency plasma. The sample is dissolved, atomised and ionised. These ions are extracted from the plasma through a vacuum interface and separated on the basis of their mass to charge ratio by a mass spectrometer. The ions are counted by an electron multiplier detector and the resulting information processed by a computer database system and compared to identically-prepared standard and blank solutions.
Na-Dis | FAAS-AAc-D | mg/l | Sodium - Dissolved | Direct Air-Acetylene Flame Atomic Absorption Spectrometry (Magnesium) | Spectroscopy | SM 3111 B | APHA 2012 | A sample is filtered in the field through a 0.45 µm membrane filter and preserved in a polyethylene bottle at 4°C. The sample aliquot is mixed with a lanthanum solution, as an internal standard, and the absorbance is measured spectrometrically at 589 nm, using an air-acetylene oxidizing flame. The absorbance produced is proportional to the concentration of sodium in the sample and compared to identically-prepared standard and blank solutions.
Na-Dis | FAES-AAc-D | mg/l | Sodium - Dissolved | Direct Air-Acetylene Flame Atomic Emission Spectrometry | Spectroscopy | SM 3111 B | APHA 2012 | A sample is filtered in the field through a 0.45 µm membrane filter and preserved in a polyethylene bottle at 4°C. The sample aliquot is mixed with a lanthanum solution. The absorbance is measured spectrometrically at 589 nm and compared to identically-prepared Na standard and blank solutions, using an air-acetylene oxidizing flame.
Na-Dis | FPD | mg/l | Sodium - Dissolved | Flame Photometric Detection | Spectroscopy | SM 3500-K/Na B | APHA 2012 | A sample is filtered in the field through a 0.45 µm membrane filter. The sample is then aspirated in a flame photometer and the direct intensity of the light emission of the analyte is measured.
Na-Dis | ICP-AES | mg/l | Sodium - Dissolved | Inductively Coupled Plasma (ICP) Method | Spectroscopy | SM 3120 B | APHA 2012 | The sample is filtered in the field through a 0.45 µm membrane filter and preserved in a polyethylene bottle with dilute mineral acid. The sample aliquot is aspirated and the emission is measured at 589 nm and compared to identically-prepared standard and blank solutions.
Na-Dis | ICP-AES-Xtr | mg/l | Sodium - Dissolved | Inductively Coupled Plasma (ICP) Method (Extractable/Recoverable Metals) | Spectroscopy | SM 3120 B, 3030 C | APHA 2012 | A sample is filtered in the field through a 0.45 µm membrane filter and preserved in a polyethylene bottle with nitric acid. The sample aliquot is concentrated appropriately and aspirated from an autosampler. The emission is measured at 589.0 nm and compared to identically-prepared standard and blank solutions.
Na-Dis | ICP-MS | mg/l | Sodium - Dissolved | Inductively-Coupled Plasma Mass Spectrometry | Spectroscopy | SM 3125 B | APHA 2012 | A water sample is filtered through a glass fiber filter (GF/F) heat-treated at 400°C in advance, and used as a test solution. Concentrations of the target substances (Na) in the sample are adjusted with purified water to fall within the range (0.0006-0.06mg/L). A total of 1 part of nitric acid (i.e. including that added at the time of the sample collection) are added per 100 parts of the sample, and the sample is then gently heated until the solution volume becomes less than 90% of the original volume. After cooling, 1 part of internal standard mixture is added to 10 parts of the sample. Additionally, purified water is added to bring the solution up to a known volume, and this is used as the test solution. The test solution is introduced into an ICP-MS and the ion intensities at the mass numbers of metals of interest as well as the internal standard substance are measured. A series of standard solutions are prepared and handled in exactly the same way as the test solution in order to prepare calibration curves based on the relationships between metal concentration and ion intensity ratio for each metal.
Na-Dis | Na-IC-CSC | mg/l | Sodium - Dissolved | Ion Chromatography with Chemical Suppression of Eluent Conductivity (Sodium) | Chromatography | JIS K 0102 48.3 | JSA 1998 | A sample is filtered in the field through a 0.45 µm filter and preserved in a polyethylene bottle at 4 °C. A sample aliquot is injected into an eluent stream, pumped through two columns (separator and suppressor columns) before being detected by a conductivity meter. The sample concentration is compared to the peak height or area and retention time of identically-prepared standard and blank solutions.
NH4N | COL-NES-DST | mg/l | Total Ammonia Nitrogen | Nesslerization Method (Following Distillation) | Colorimetry | SM 418 A; SM 418 B | APHA 1975 | An aliquot of the sample is distilled in a mixture of Magnesium Carbonate and boiling stones. The distillate is reacted with a Nessler's reagent and left standing for 10 minutes for colour development. The ammonia concentration is determined by comparing the colour of the aliquot to a set of coloured discs.
NH4N | COL-PHE | mg/l | Total Ammonia Nitrogen | Phenate Method | Colorimetry | SM 4500-NH3 F | APHA 2012 | Ammonium reacts in a mildly alkaline medium with hypochlorite to form monochloramine, which forms indophenol-blue in the presence of phenol, catalytic quantities of nitroprusside and an excess of hypochlorite. Monochloramine formation requires a pH between 8 and 11,5. At higher pH values, incomplete oxidation of ammonium to nitrite occurs. Precipitates of calcium and magnesium hydroxide are formed at pH values higher than 9,6 and a complexing agent (citrate) is added to prevent precipitation. The complex is read colourimetrically at 630 nm.
NH4N | COL-PHE-DST | mg/l | Total Ammonia Nitrogen | Phenate Method (Following Distillation) | Colorimetry | 4500-NH3 B, F | APHA 2012
NH4N | COL-PHE-ENV1995 | mg/l | Total Ammonia Nitrogen | Phenate Method (Environment Canada 1995) | Colorimetry | ENV 219 | Environment Canada 1995 | The shaken sample is digested with concentrated H2SO4, in the presence of K2S2O8 or disodium EDTA, or dipotassium EDTA. The resultant NH3 is then determined colourimetrically on an autoanalyzer with alkaline phenol, potassium sodium tartrate and sodium hypochlorite (Berthelot method). The resulting colour is measured at 630 nm. For total ammonia do not do a digestion.
NH4N | COL-PHE-FIA | mg/l | Total Ammonia Nitrogen | Flow Injection Analysis | Colorimetry | SM 4500-NH3 H | APHA 2012 | Setup manifold. Follow methods supplied by column and instrument manufacturer or laboratory's standard operating procedure for this method.
NH4N | COL-SAL | mg/l | Total Ammonia Nitrogen | Salicylate method | Colorimetry | ISO 7150-1 | ISO 1984 | The sample is filtered through a membrane filter if suspended particles exist. The sample is reacted with salicylate and hypochlorite in the presence of sodium nitroprusside to form a blue compound. Hypochlorite is generated in situ by the alkaline hydrolysis of sodium dichloroisocyanurate. The blue compound is measured spectrometrically at 655 nm and compared with a series of standard solutions and a blank treated in the same way
NH4N | IC-CSC | mg/l | Total Ammonia Nitrogen | Ion Chromatography with Chemical Suppression of Eluent Conductivity | Chromatography | ISO 14911 | ISO 1998 | A sample is filtered in the field through a 0.45 µm membrane filter and preserved at 4°C The sample aliquot is injected into an eluent stream and pumped through two columns (separator and suppressor columns) before being detected by conductivity, identified by its retention time and peak height or area and compared to identically-prepared standard and blank solutions.
NH4N | NH3-COL-PHOT | mg/l | Total Ammonia Nitrogen | Palintest Photometer Method - Ammonia (TUBETESTS AMMONIA/50N) | Colorimetry | PHOT.94.AUTO | PALINTEST 2013 | The Palintest Tubetests Ammonia/50N (Nessler) test is based on the Nessler method. Nessler's reagent (potassium tetraiodomercurate (II)) reacts rapidly with ammonia under alkaline conditions to form an orange-brown product. Remove the cap of the Tubetests Ammonia/50N (Nessler) Tube and add 1.0 ml of sample using a pipettor or Pasteur pipette. Cap tube and invert three times to mix. Add 0.5 ml of Tubetests Ammonia (Nessler) Reagent. Replace cap and invert several times to mix. Stand for one minute to allow colour development. Take photometer reading in usual manner.
NH4N | NH3-COL-SAL-Auto | mg/l | Total Ammonia Nitrogen | Automated Salicylate method without dialysis | Colorimetry | ISO 7150-2 | ISO 1986 | Spectrometric measurement at about 650 nm of the blue compound formed by reaction of ammonium with salicylate and hyptochloride ions in the presence of sodium nitrosopentacyanoferrate(III) (sodium nitroprusside).~r~n ~r~n Hypochlorite ions are generated by the alkaline hydrolysis of 1,3-dichloro-5-sodio-1,3,5-triazinanetrione (sodium dichloroisocyanurate). Reaction of the resulting chloroamine with sodium salicylate takes place at pH 12,6 in the presence of nitroprusside. Any chloroamines present in the Sample are quantitatively determined as a consequence. Sodium citrate is added to mask interference from cations, notably Calcium and magnesium. ~r~n ~r~n All reactions are carried out automatically using continuous flow techniques. The absorbance of the coloured compound is measured in a flow-through spectrometer. ~r~n ~r~n Two distinct analytical manifold configurations are specified. One incorporates a dialyser block and is suitable for the determination of ammonium nitrogen concentrations up to 50 mg/l. The other omits the dialyser and is suitable for the determination of low level ammonium nitrogen concentrations up to 0,5 mg/l.
NH4N | NH3-ISE | mg/l | Total Ammonia Nitrogen | Ammonia-Selective Electrode Method | Electrochemical Analysis | SM 4500-NH3 D | APHA 2012 | A sample is preserved in the field at 4°C. The sample aliquot is adjusted to pH 12 or greater using a 10 molar solution of NaOH. An identically-prepared series of NH4Cl standard and blank solutions are prepared and used to calibrate the ion specific electrode meter. The ammonia concentration of the sample is read directly and corrected to 25°C
NH4N | NH3-ISE-DST | mg/l | Total Ammonia Nitrogen | Ammonia-Selective Electrode Method (Following Distillation) | Electrochemical Analysis | 4500-NH3 B, D | APHA 2012
NOxN | COL-AZO-Cd | mg/l | Nitrate and Nitrite | Cadmium Reduction Method | Colorimetry | SM 4500-NO3 E | APHA 2012 | A sample is filtered in the field through a 0.45 µm membrane filter and preserved at 4°C. The sample aliquot is passed through a coil, filled with cadmium filings, to reduce the nitrates to nitrites. The resulting nitrites, plus the original nitrites, are then reacted with sulphanilamide to form a diazo compound. This compound is then reacted with N-(1-naphthyl) ethylenediamine dihydrochloride to form an azo dye. The azo dye colour intensity, proportional to the nitrate + nitrite concentration, is determined colourimetrically at 520 nm [Japan uses 540 nm] and compared to identically-prepared standard and blank solutions.
NOxN | COL-AZO-Cd-Auto | mg/l | Nitrate and Nitrite | Automated Cadmium Reduction Method | Colorimetry | SM 4500-NO3 F | APHA 2012 | A whole water sample is filtered through a 0.45 um membrane filter paper and the filtrate analyzed by a continuous segmented flow analyzer (CFA). In the analyzer, nitrate is reduced to nitrite at pH 5.5, using an on-line copper-cadmium reduction column. Metals, such as cupper and iron, if present in the sample above several mg/L, may lower reduction efficiency. This interference may be removed by complexing metals with EDTA. The resulting nitrites, plus free nitrites already present, react under acidic conditions with sulphanilamide (NH2C6H4SO2NH2) to form a diazo compound which is then coupled with N-(naphthyl)-ethylenediamine dihydochloride (C12H16C12N2) to form a reddish-purple azo dye. The absorption of radiation by the dye is proportional to the dissolved nitrate-nitrite concentration in the sample and is determined by the CFA photometer at 520 nm wavelength.
NOxN | COL-AZO-HDZ | mg/l | Nitrate and Nitrite | Hydrazine Reduction Method | Colorimetry | SM 4500-NO3 H | APHA 2012 | The sample, after filtration through a 0.45µ membrane filter is reduced by hydrazine sulphate containing a copper catalyst. The resulting nitrite is determined with sulphanilamide and N-1-Naphthylethylenediamine dihydrochloride.
NOxN | COL-AZO-HDZ-Auto | mg/l | Nitrate and Nitrite | Automated Hydrazine Reduction Method | Colorimetry | SM 4500-NO3 H | APHA 2012 | A sample is filtered in the field through a 0.45 µm membrane filter and preserved at 4°C. The sample aliquot is reacted with an alkaline hydrazine sulphate solution, containing a copper catalyst, to reduce the nitrates to nitrites. The resulting nitrites, plus the original nitrites, are reacted with sulphanilamide to form a diazo compound. This compound is then reacted with N-(1-naphthyl) ethylenediamine dihydrochloride to form an azo dye. The azo dye colour intensity, proportional to the nitrate + nitrite concentration, is determined colourimetrically at 520 nm and compared to identically-prepared standard and blank solutions.
NOxN | COL-AZO-Zn | mg/l | Nitrate and Nitrite | Colorimetric Method with Zinc Reduction | Colorimetry | ENV 242 | Environment Canada 1995 | A sample is preserved in the field with 1 mL of H2SO4 and stored at 4°C. The nitrate content in the sample aliquot is reduced to nitrite in the presence of zinc dust in alkaline medium. The resulting nitrites, plus the original nitrites, are reacted with sulfanilamide and with alpha naphthylamide to form a highly coloured azo dye. The azo dye colour intensity, proportional to the nitrate plus nitrite concentration, is determined colourimetrically at 530 nm and compared to identically prepared standard ad blank solutions.
NOxN | IC-CSC | mg/l | Nitrate and Nitrite | Ion Chromatography with Chemical Suppression of Eluent Conductivity | Chromatography | ISO 14911 | ISO 1998 | A sample is filtered in the field and preserved at 4°C. The sample aliquot is injected into an eluent stream, pumped through two columns (separator and suppressor columns) packed with low capacity anion exchange resin in the form of CO3-/HCO3-. The nitrate is separated, based on its affinity for the exchange sites of the resin bed. The suppressor column reduces the background conductivity of the eluent and the concentration of nitrate is measured using a conductivity detector. The anion is identified by its retention time and its concentration by its peak height or area and compared to identically-prepared standard and blank solutions. Sample concentrations exceeding the linear range are diluted and re-run.
NOxN | NOx-CALC-AZO-Cd-AZO | mg/l | Nitrate and Nitrite | Sum Calculation of Nitrate by COL-AZO-Cd and Nitrite by COL-AZO | Calculation |  |  | The determination of Total Oxidized Nitrogen content is calculated by the summation of Nitrate by Cadmium Reduction Method and Nitrite by Colourimetric method analytical results, analysed separately.
NOxN | NOx-CALC-BRU-AZO | mg/l | Nitrate and Nitrite | Sum Calculation of Nitrate by COL-BRU and Nitrite by COL-AZO | Calculation |  |  | The determination of Total Oxidized Nitrogen content is calculated by the summation of Nitrate by Brucine Method and Nitrite by Colourimetric method analytical results, analysed separately.
NOxN | NOx-CALC-Cd-FIA-AZO | mg/l | Nitrate and Nitrite | Sum Calculation of Nitrate by COL-AZO-Cd-FIA and Nitrite by COL-AZO | Calculation | method JIS K 0102 | JSA 1998 | The determination of Total Oxidized Nitrogen content is calculated by the summation of Nitrate by Cadmium Reduction Flow Injection Method and Nitrite by Colourimetric method analytical results, analysed separately.
NOxN | NOx-CALC-IC-AZO | mg/l | Nitrate and Nitrite | Sum Calculation of Nitrate by IC-CSC and Nitrite by COL-AZO | Calculation | method JIS K 0102 | JSA 1998 | The determination of Total Oxidized Nitrogen content is calculated by the summation of Nitrate by Ion Chromatography with Chemical Suppression of Eluent Conductivity and Nitrite by Colourimetric method analytical results, analysed separately.
NOxN | NOx-CALC-IC-CLV | mg/l | Nitrate and Nitrite | Sum Calculation of Nitrate by IC-CSC and Nitrite by COL-CLV | Calculation |  |  | The determination of Total Oxidized Nitrogen content is calculated by the summation of Nitrate by Ion Chromatography with Chemical Suppression of Eluent Conductivity and Nitrite by Colourimetric method (with Cleve's acid) analytical results, analysed separately.
NOxN | NOx-CALC-IC-UV-Vis | mg/l | Nitrate and Nitrite | Sum Calculation of Nitrate by IC-CSC and Nitrite by UV-Vis-AS | Calculation | method JIS K 0102 | JSA 1998 | The determination of Total Oxidized Nitrogen content is calculated by the summation of Nitrate by Ion Chromatography with Chemical Suppression of Eluent Conductivity and Nitrite by Ultraviolet-Visible Spectrophotometry analytical results, analysed separately.
NOxN | NOx-CALC-ISE-CLV | mg/l | Nitrate and Nitrite | Sum Calculation of Nitrate by NH3-ISE Nitrite by COL-CLV | Calculation |  |  | The determination of Total Oxidized Nitrogen content is calculated by the summation of Nitrate by Nitrate Electrode Method and Nitrite by Colourimetric method (with Cleve's acid) analytical results, analysed separately.
NO2N | COL-AZO | mg/l | Nitrite | Colorimetric Method | Colorimetry | SM 4500-NO2 B | APHA 2012 | A sample is filtered in the field through a 0.45 µm membrane filter and preserved at 4°C. The sample aliquot is reacted with sulphanilamide to form a diazo compound. This compound is then reacted with N-(1-naphthyl) ethylenediamine dihydrochloride to form an azo dye. The azo dye intensity, proportional to the nitrite concentration, is determined colourimetrically at 520 nm [Japan @ 540 nm] and compared to identically-prepared standard and blank solutions.
NO2N | COL-AZO-Cd-FIA | mg/l | Nitrite | Cadmium Reduction Flow Injection Method | Colorimetry | SM 4500-NO3 I | APHA 2012 | Setup manifold. Follow methods supplied by column and instrument manufacturer or laboratory's standard operating procedure for this method.
NO2N | COL-CLV | mg/l | Nitrite | Colourimetric method (with Cleve's acid) | Colorimetry | Holden 1971 | Holden, W.S. 1971. Water Treatment and Examination, J & A Churchill, London. | A sample is filtered in the lab through filter paper. Add sulphanilic and Cleve's (1-naphthylamine-7-sulphonic acid) acids to an aliquot of the filtrate, let stand in the dark for 30 minutes. After colour development, the solutions are determined, at 522 nm, on a calibrated spectrometer and compared to identically-prepared standard nitrite solutions.
NO2N | IC-CSC | mg/l | Nitrite | Ion Chromatography with Chemical Suppression of Eluent Conductivity | Chromatography | ISO 14911 | ISO 1998 | A whole water sample is filtered through a 0.45 um membrane filter. The analysis is conducted by ion chromatography and determined in conjunction with other anions. An ion exchange process separates the ions of interest based on the affinity for the exchange sites of the resin bed. The sample is then pumped through the suppressor which reduces the background conductivity of the eluent to a negligible level by converting the anions in the sample to their respective acid forms (HF, HCl, HNO3, and H2SO4). The concentrations of these separated anions are determined by measuring their respective conductivities using a conductivity detector. Anions are identified by their retention times compared to known calibration standards.
NO2N | NO2-COL-PHOT | mg/l | Nitrite | Palintest Photometer Method - Nitrite (NITRICOL) | Colorimetry | PHOT.24.AUTO | PALINTEST 2013 | Nitrites in acid solution react with sulphanilic acid. The resulting diazo compound couples with N-(1-naphthyl)-ethylene diamine to form a reddish dye. Fill a round test tube with sample to the 10 ml mark. Add one Nitricol tablet, crush and mix to dissolve. Stand for 10 minutes to allow full colour development. Take photometer reading in usual manner.
NO2N | UV-Vis-AS | mg/l | Nitrite | Ultraviolet-Visible Spectrophotometry | Spectroscopy
NO3N | COL-AZO-Cd | mg/l | Nitrate | Cadmium Reduction Method | Colorimetry | SM 4500-NO3 E | APHA 2012 | A sample is filtered in the field through a 0.45 µm membrane filter and preserved at 4°C. Nitrates, from the sample aliquot, are reduced through a cadmium column to nitrites. The resulting nitrites, plus the original nitrites, are then reacted with sulphanilamide to form a diazo compound. This compound is then reacted with N-(1-naphthyl) ethylenediamine dihydrochloride to form an azo dye. The azo dye colour intensity, proportional to the nitrate + nitrite concentration, is determined colourimetrically at 520 nm [Japan method is at 540 nm] and compared to identically-prepared standard and blank solutions. The nitrate concentration is obtained by subtracting the original nitrite concentration, determined from a duplicate sample that has not been passed through the cadmium column.
NO3N | COL-AZO-Cd-FIA | mg/l | Nitrate | Cadmium Reduction Flow Injection Method | Colorimetry | SM 4500-NO3 I | APHA 2012 | Setup manifold. Follow methods supplied by column and instrument manufacturer or laboratory's standard operating procedure for this method.
NO3N | COL-AZO-HDZ | mg/l | Nitrate | Hydrazine Reduction Method | Colorimetry | SM 4500-NO3 H | APHA 2012 | (i) Pipette 10.0 ml of the sample or an aliquot to 10.0 ml into a test-tube.(ii) Add 1.0 ml of 1.3 M NaOH and mix gently.~r~n(iii) Add 1.0 ml of reducing mixture and mix gently.~r~n(iv) Heat at 60 °C for 10 min in a water bath.~r~n(v) Cool to room temperature and add 1.0 ml colour developing reagent.~r~n(vi) Shake to mix and read the absorbance.~r~n~r~nCALCULATIONS~r~nCompute sample concentration directly from calibration curve. Sample concentration is equal to the sum of NO3-N plus NO2-N. To obtain the concentration of NO3-N, determine the concentration of NO2-N separately and subtract.NOTE: Samples are collected into 1 litre polyethylene bottles. Start NO3 determination promptly after sampling. If storage is necessary, store for up to 2 days at 4 °C; for longer storage, preserve with 2 ml concentrated H2SO4/litre and store at 4 °C.When sample is preserved with acid, NO3 and NO2 cannot be determined as individual species.
NO3N | COL-BRU | mg/l | Nitrate | Brucine Method | Colorimetry | SM 419 D | APHA 1976 | A sample is filtered in the field through a 0.45 µm membrane filter and preserved at 4°C. The sample aliquot is mixed with a brucine-sulphanilic reagent, in the presence of nitrate, to produce a yellow colour, measured spectrometrically at 410 nm and compared to identically-prepared standard and blank solutions.
NO3N | COL-CTA | mg/l | Nitrate | Chromotropic Acid Method | Colorimetry | SM 419 E | APHA 1975 | A sample is filtered in the field through a 0.45 µm membrane filter and preserved at 4°C. The sample aliquot is treated with sulphite (to eliminate interference against chlorine and oxidizing agents), urea (to convert nitrite to nitrogen gas) and antimony (to mask the chloride interference up to 4000 mg/L) reagent solutions. Swirl between each addition. After four minutes, the aliquot is then mixed with Chromotropic acid reagent and sulphuric acid. After 45 minutes, the absorbance is read at 410 nm and compared to identically-prepared standard and blank solutions.
NO3N | COL-DAR | mg/l | Nitrate | Devarda's Alloy Reduction Method | Colorimetry | SM 419 F | APHA 1975 | A sample is filtered in the field through a 0.45 µm membrane filter and preserved at 4°C. The nitrate and nitrite compounds are reduced to ammonia under hot alkaline conditions with a reducing agent (Devarda's alloy is composed of 50% Cu, 45% Al and 5% Zn). The distillation is carried out on a Kjeldahl distillation apparatus. The ammonia formed is distilled and trapped in a boric acid solution. The ammonia is then determined by nesslerization (colourimetry) or acidimetry (titration).
NO3N | COL-DAR-ACD | mg/l | Nitrate | Devarda's Alloy Reduction Method with Analysis by Acidimetric Method | Titration | SM 419 F, 418 D | APHA 1975 | A sample is filtered in the field through a 0.45 µm membrane filter and preserved at 4°C. The nitrate and nitrite compounds are reduced to ammonia under hot alkaline conditions with a reducing agent (Devarda's alloy is composed of 50% Cu, 45% Al and 5% Zn). The distillation is carried out on a Kjeldahl distillation apparatus. The ammonia formed is distilled and trapped in a boric acid solution. The ammonia is then determined by acidimetry (titration).
NO3N | IC-CSC | mg/l | Nitrate | Ion Chromatography with Chemical Suppression of Eluent Conductivity | Chromatography | ISO 14911 | ISO 1998 | A whole water sample is filtered through a 0.45 um membrane filter. The analysis of NO3 on an aliquot of the filtrate is conducted by ion chromatography and determined in conjunction with other anions. The ions of interest are separated based on the affinity for the exchange sites of the resin bed. The sample is then pumped through the suppressor which reduces the background conductivity of the eluent to a negligible level by converting the anions in the sample to their respective acid forms (HF, HCl, HNO3, and H2SO4). The concentrations of these separated anions are determined by measuring their respective conductivities using a conductivity detector. Anions are identified by their retention times compared to known standards
NO3N | NO3-COL-Merck | mg/l | Nitrate | Spectroquant Nitrate Test | Colorimetry | 1.147.730.001 | MERCK 2014 | Nitrate ions react with a derivative of nitrobenzoic acid in a solution of concentrated sulphuric acid to produce a red dye that is measured photometrically.
NO3N | NO3-COL-PHOT | mg/l | Nitrate | Palintest Photometer Method - Nitrate (NITRATEST) | Colorimetry | PHOT.23.AUTO | PALINTEST 2013 | In the Palintest Nitratest method, nitrate is first reduced to nitrite, and the resulting nitrite is then determined by a diazonium reaction to form a reddish dye. Fill the Nitratest Tube with sample to the 20 ml mark. Add one level spoonful of Nitratest Powder and one Nitratest tablet. Do not crush the tablet. Replace screw cap and shake tube well for one minute. Allow tube to stand for about one minute then gently invert three or four times to aid flocculation. Allow tube to stand for two minutes or longer to ensure complete settlement. Remove screw cap and wipe around the top of the tube with a clean tissue. Carefully decant the clear solution into a round test tube, filling to the 10 ml mark. Add one Nitricol tablet, crush and mix to dissolve. Stand for 10 minutes to allow full colour development. Take photometer reading in usual manner.
NO3N | NO3-COL-UV | mg/l | Nitrate | Ultraviolet Spectrophotometric Screening Method | Colorimetry | SM 4500-NO3 B | APHA 2012 | Sample filtration is intended to remove possible interference from suspended particles. Acidification with 1N HCl is designed to prevent interference from hydroxyde or carbonate concentrations up to 1000 mg CaCO3/l. Chloride has no effect on the determination.~r~n ~r~n Use this technique only for screening samples that have low organic matter contents, i.e., uncontaminated natural waters and potable wate rsupplies. The NO3- calibration curve follows Beer's law up to 11 mg N/l.~r~n ~r~n Measurement of UV absorption at 220 nm enables rapid determination of NO3-. Because dissolved organic matter also may absorb af 220 nm and NO3- does not absorb at 275 nm, a second measurement made at 275 nm may be used to correct the NO3- value. The extent of this empirical correction is related to the nature and concentration of organic matter and may vary from one water to another. Consequently, this method is not recommended if a significant correction for organic matter absorbance is required, although it may be useful in monitoring NO3- levels within a water body with a constant type of organic matter. Correction factors for organic matter absorbance can be established by the method of additions in combination with analysis of the original NO3- content by another method.
NO3N | NO3-ISE | mg/l | Nitrate | Nitrate Electrode Method | Electrochemical Analysis | SM 4500-NO3 D | APHA 1998 | An ion-specific electrode meter with a nitrate combination electrode is calibrated with buffers of standard nitrate solutions. The nitrate concentration of the solution is measured directly by immersing the nitrate combination electrode, stirring constantly until a steady reading is obtained.
NO3N | NO3-ISE-APHA1976 | mg/l | Nitrate | Nitrate Electrode Method (APHA 1976) | Electrochemical Analysis | SM 419 B | APHA 1976 | A sample is filtered through a 0.45 µm membrane or dense paper filter. A buffer solution with pH 2.2 (H3PO4 + KOH) and a solution of 0.01mol/L Ag2SO4 is added to the sample aliquot. The potential of the nitrate-selective electrode relative to a saturated Ag/AgCl electrode is measured and compared to identically-prepared standard and blank solutions. Organic substances sorbed on the electrode membrane surface may cause interferences.~r~n The method detection limit is 0.2 mg/L, upper limit is 20 mg/L.
O2-Dis | O2-CALC-Con | mg/l | Dissolved Oxygen | Concentration calculated from Oxygen Saturation | Calculation |  |  | Calculated from % Oxygen Saturation, H2O temperature, and pressure at site.
O2-Dis | O2-D888-C | mg/l | Dissolved Oxygen | Dissolved Oxygen in Water - Instrumental Probe Procedure - Luminescence-Based Sensor | Spectroscopy | D888 C | ASTM 2012
O2-Dis | O2-ISE | mg/l | Dissolved Oxygen | Membrane Electrode Method | Electrochemical Analysis | SM 4500-O G | APHA 2012 | Measurements are made in the field using a calibrated dissolved oxygen meter. The electronic cell, containing a gold cathode and a silver anode, is covered with an Oxygen permeable membrane to prevent interferences. Upon entering the cell, the Oxygen is reduced and the current is directly proportional to the oxygen concentration at a specific temperature. The DO ranges are usually automatically temperature corrected (between -50C and + 40°C), as are the solubility and permeability of the probe, while salinity usually needs manual compensation. Regular calibration against the Winkler Titration Method is recommended or by exactly following the manufacturer's procedure. (DO meter is calibrated in air saturated with moisture and the reading is taken when steady condition is obtained).
O2-Dis | O2-T-COL-MILLER | mg/l | Dissolved Oxygen | Miller Modification Method | Titration | JIS K 0102 32.2 | JSA 1998 | Seclude Samples from air by means of liquid paraffin, add potassium sodium tartrate-sodium hydroxide solution and 3,7-bis(dimethylamino)-phenothiazin-5-ium chloride (methylene blue), titrate it with ammonium iron (II) sulfate solution to determine dissolved oxygen.
O2-Dis | T-COL-I-AZD | mg/l | Dissolved Oxygen | Iodometric Method with Azide Modification | Titration | SM 4500-O C | APHA 2012 | A sample is collected and analysed in the field or preserved at 4°C and analysed as soon as possible. A sample aliquot is treated with manganous sulphate (MnSO4) and a strong alkaline iodide reagent (NaN3, NaI and NaOH). The manganous hydroxide formed reacts with the dissolved oxygen to form a brown precipitate (MnO(OH)2 (a KF solution is added if ferrous ions are present). Upon acidification, in the presence of iodide, the iodine liberated is equivalent to the dissolved oxygen originally present in the sample. The iodide is titrated with a standardized sodium thiosulphate solution (Na2S2O3), starch is used as an indicator.~r~n Interferences: ferrous ion at 1 mg/L (if KF is added the interference level for ferrous ion is 100-200 mg/L), SO3 ion, S2O3 ion, polythionate ions, free Cl2, OCl ion, oxidizing and reducing agents, and turbidity.
O2-Dis-Sat | O2-CALC-Sat | % | Percent Dissolved Oxygen Saturation | Saturation calculated from Dissolved Oxygen Concentration | Calculation | SM 422 B4d | APHA 1975 | Calculated from dissolved oxygen (DO) concentration at the temperature and depth of sampling obtained from the "solubility of oxygen table", where:~r~n S' = S * (P - p) / (760 - p)~r~n S' (mg/L) = solubility under any barometric pressure;~r~n S (mg/L) = solubility at 760 mm Hg;~r~n P = barometric pressure (mm Hg);~r~n p = pressure of saturated water vapour at water temperature, at 760 mm Hg;~r~n If elevations are less than 1000 metres and temperatures below 25°C, p can be ignored; therefore:~r~n S' = S * P / 760
O2-Dis-Sat | O2-ISE | % | Percent Dissolved Oxygen Saturation | Membrane Electrode Method | Electrochemical Analysis | SM 4500-O G | APHA 2012 | The YSI oxygen meter contains oxygen-sensitive membrane electrodes of two solid metal electrodes in contact with supporting electrolyte separated from the test solution by a selective membrane. The diffusion current is linearly proportional to the concentration of molecular oxygen and is converted to concentration units (mg/L) through a calibration procedure or reported as %DO saturation.
O2-Dis-Sat | T-COL-I-AZD | % | Percent Dissolved Oxygen Saturation | Iodometric Method with Azide Modification | Titration | SM 4500-O C | APHA 2012 | The original Winkler method has been modified since oxidizing agents give a positive interference, reducing agents a negative interference, and organic compounds a varied interference.
Pb-Dis | AAS-E | mg/l | Lead - Dissolved | Electrothermal Atomic Absorption Spectrometric Method | Spectroscopy | SM 3113 B | APHA 2012 | A sample is preserved in the field with nitric acid. The sample aliquot is heated, usually in three stages in a graphite furnace or an electrically heated atomiser where: first, a low current is applied to dry the sample; the second stage chars the sample by destroying the organic matter and volatilises other matrix compounds; finally, the third stage applies a high current which heats the tube to incandescence and atomises the lead to be determined. The absorbance of the resultant ground state atoms is measured spectrometrically at 283.3 nm and is compared to identically-prepared standard and blank solutions.
Pb-Dis | COL-DTZ | mg/l | Lead - Dissolved | Dithizone Method | Colorimetry | SM 3500-Pb B | APHA 2012 | A sample is filtered in the field through a 0.45 µm membrane filter and preserved with nitric acid. Interfering metals are removed by preliminary extraction at a pH of 2 to 3. Add a tartrate solution to prevent formation of hydroxide before bringing the pH of the solution to between 8 and 9 with an ammonium hydroxide/sodium cyanide solution. Lead is extracted with a diluted solution of dithizone (pink colour); the excess dithizone masks the colour (intense green colour) and this excess is removed from the carbon tetrachloride layer by the alkaline cyanide solution, leaving lead dithizonate in the organic layer. This solution is diluted and the colour is measured spectrometrically at 520 nm and compared to identically-prepared standard and blank solutions. Interference: Bismuth, stannous tin and thallium interfere in the extraction of lead in cyanide medium. The sample is fumed with perchloric and nitric acids to remove the organic compounds and then reduced with hydrazine acetate to lower the oxidation state of elements (tin and iron) and compounds capable of oxidizing dithizone.
Pb-Dis | FAAS-AAc-D | mg/l | Lead - Dissolved | Direct Air-Acetylene Flame Atomic Absorption Spectrometry (Magnesium) | Spectroscopy | SM 3111 B | APHA 2012 | A sample is filtered in the field through a 0.45 µm membrane filter and preserved with nitric acid. The sample aliquot is aspirated into the flame and the absorbance is measured spectrometrically at 283.3 nm and compared to identically-prepared standard and blank solutions, using an air-acetylene oxidizing flame.
Pb-Dis | FAAS-AAc-E | mg/l | Lead - Dissolved | Extraction/Air-Acetylene Flame Atomic Absorption Spectrometry | Spectroscopy | SM 3111 C | APHA 2012 | A sample is filtered in the field through a 0.45 µm membrane filter and preserved with nitric acid. The pH of the sample aliquot is adjusted to 4.75 with a buffer solution. Ammonium pyrrolidine dithiocarbamate (APDC) solution is added to the digest then extracted with a methyl isobutyl ketone (MIBK) solution. The solvent layer (See Appendix 5) is aspirated, measured spectrometrically at the wavelength of 283.3 nm and compared to identically-prepared standard and blank solutions, using an air-acetylene oxidizing flame.
Pb-Dis | ICP-AES | mg/l | Lead - Dissolved | Inductively Coupled Plasma (ICP) Method | Spectroscopy | SM 3120 B | APHA 2012 | A sample is filtered in the field through a 0.45 µm membrane filter and preserved with nitric acid. The sample aliquot is aspirated and the emission is measured spectrometrically at 220.3 nm and compared with identically-prepared standard and blank solutions.
Pb-Dis | ICP-AES-ARC | mg/l | Lead - Dissolved | Emission Spectroscopy using Arc Excitation | Spectroscopy |  | Hydrochemical Institute 1977 | A sample is filtered through a 0.45 µm membrane or dense paper filter and preserved with hydrochloric acid to pH <2. A sample aliquot is boiled with ammonium persulfate for decomposition of complexes with organic ligands. Then the sample is neutralized, acetate buffer solution with a pH 5 is added, and the metals (including lead) are extracted with chloroform in the form of complexes with 8-hydroxyquinoline and diethyl dithiocarbamate. The extract is evaporated to 0.5 mL, mixed with 80 mg of a spectroscopic basis (see Appendix 5) and calcined for 20 minutes at 350°C. The calcined sample is placed in a crater of the graphite electrode and the emission of metal atoms, excited by the action of arc discharge, is recorded. The intensity of lead emission at 283,3 nm relative to an internal standard (Sr) is compared to identically prepared standard and blank solutions.
Pb-Dis | ICP-AES-Xtr | mg/l | Lead - Dissolved | Inductively Coupled Plasma (ICP) Method (Extractable/Recoverable Metals) | Spectroscopy | SM 3120 B, 3030 C | APHA 2012 | A sample is filtered in the field through a 0.45 µm membrane filter and preserved with nitric acid. The sample aliquot is concentrated appropriately and aspirated from an autosampler. The emission is measured spectrometrically at 220.3 nm and compared to identically-prepared standard and blank solutions.
Pb-Dis | ICP-MS | mg/l | Lead - Dissolved | Inductively-Coupled Plasma Mass Spectrometry | Spectroscopy | SM 3125 B | APHA 2012 | A sample is filtered in the field through a 0.45 µm membrane filter and preserved with nitric acid. The sample aliquot is aspirated into an argon-based, high temperature radio frequency plasma. The sample is dissolved, atomised and ionised. These ions are extracted from the plasma through a vacuum interface and separated on the basis of their mass to charge ratio by a mass spectrometer. The ions are counted by an electron multiplier detector and the resulting information processed by a computer database system and compared to identically-prepared standard and blank solutions.
Pb-Dis | Pb-AS | mg/l | Lead - Dissolved | Anodic Stripping Voltammetry (Pb) | Electrochemical Analysis |  | Hydrochemical Institute 1996 | A sample is filtered through a 0.45 µm membrane or dense paper filter and preserved with nitric acid to pH <3. Lead concentration in the sample aliquot is evaluated by preliminary accumulation (electrolysis) of lead at a working electrode with a potential of -1.2 V and its subsequent electrodissolution at a potential of -0.4 V. Maximum current of dissolution, proportional to lead concentration in the sample, is recorded. The working electrode is amalgamated silver wire, and the reference electrode is saturated Ag/AgCl electrode. A calculation of lead concentration in the sample is made according to the method of standard addition.~r~n Interference of organic substances is eliminated by UV-radiation of the sample in the presence of formic acid. When large amounts of organic substances are present, the sample is first mineralized by evaporating with nitric and hydrochloric acids.~r~n The method detection limit is 0.0002 mg/L, upper limit is 1 mg/L.
pH | pH-COL | --- | pH | Colourimetric Method | Colorimetry | VI-1 9.3 | JWWA 2001 | The pH is measured adding an universal indicator (phenolphthalein/methyl red/thymol blue) or using a pH "non bleeding" strip, wait for colour development and compare the colour of the reaction to the coloured chart of the appropriate indicator used. Interference: colour, turbidity, salinity, colloidal matter and various oxidants and reductants can interfere with the indicator.
pH | pH-POT | --- | pH | Electrometric Method | Electrochemical Analysis | SM 4500-H+ B | APHA 2012 | The pH meter, with a glass combination electrode and automatic temperature compensation probe, is calibrated with buffers at pH 4.7 and 10 at 25°C. The pH and temperature values of the sample aliquot are recorded upon reading. The precision is within 0.1 pH units.
pH | pH-POT-insitu | --- | pH | Electrometric Method (in situ) | Electrochemical Analysis | SM 4500-H+ B | APHA 2012 | ph Meter, (field measurement)
pH | pH-POT-25 | --- | pH | Electrometric Method (25°C) | Electrochemical Analysis | ISO 10527 | ISO 1996 | The temperature of a sample is stabilised at 25°C. A calibrated glass electrode in combination with a reference potential, provided by a saturated calomel (Hg2Cl2) electrode, is used for pH determination. The sample aliquot is read at 25°C.~r~n~r~nThe precision is within 0.1 pH units.
SiO2-Dis | ICP-AES | mg/l | Silica - Dissolved | Inductively Coupled Plasma (ICP) Method | Spectroscopy | SM 3120 B | APHA 2012 | A sample is filtered in the field through a 0.45 µm membrane filter and preserved with dilute mineral acid. The sample aliquot is aspirated and the emission is measured at 288.1 nm and compared to identically-prepared standard and blank solutions.
SO4-Dis | COL-MTB | mg/l | Sulfate - Dissolved | Colourimetry using Methylthymol Blue | Colorimetry | ENV 615 | Environment Canada 2007 | A sample is filtered in the field through a 0.45 µm membrane filter and preserved at 4°C. SO4 ions from the sample aliquot are reacted with an equimolar solution of BaCl2 and methylthymol blue at pH 2.3 - 3.0 producing barium sulphate. The pH is raised to 12.5 - 13.0 and the excess Ba ions in solution complex with the methylthymol blue to produce a blue colour, leaving a grey uncomplexed methylthymol blue in solution. The absorbance of the excess methylthymol blue, equivalent to the concentration of sulphate removed, is measured at 460 nm and compared to identically-prepared standard and blank solutions.
SO4-Dis | IC-CSC | mg/l | Sulfate - Dissolved | Ion Chromatography with Chemical Suppression of Eluent Conductivity | Chromatography | ISO 14911 | ISO 1998 | A sample is filtered in the field through a 0.45 µm membrane filter and preserved at 4°C. The sample aliquot is injected into an eluent stream, passed through separator and suppressor columns packed with low capacity anion exchange resin. The sulphate is separated, based on its affinity for the exchange sites, and the background conductivity of the eluent is reduced to a negligible level by being converted to its acid form. The concentration is measured by conductivity and identified by its retention time. The sample is compared to identically-prepared standard and blank solutions.
SO4-Dis | SO4-G-IGN | mg/l | Sulfate - Dissolved | Gravimetric Method with Ignition of Residue | Gravimetric Analysis | SM 4500-SO4 C | APHA 2012 | A sample is filtered in the field through a 0.45 µm membrane filter and preserved at 4°C. The sulphate in the sample aliquot is precipitated in an HCl medium as barium sulphate by the addition of barium chloride. After a period of digestion, near the boiling point, the precipitate is filtered, washed, ignited, and weighed as BaSO4.
SO4-Dis | SO4-TURB | mg/l | Sulfate - Dissolved | Turbidimetric Method | Colorimetry | SM 4500-SO4 E | APHA 2012 | A sample is filtered in the field through a 0.45 µm membrane filter and preserved at 4°C. The sulphate in a sample aliquot is precipitated in a hydrochloric acid medium with barium chloride. The absorbance of the barium sulphate suspension is measured by a photometer and the sulphate concentration is compared to a calibration curve from identically-prepared standard and blank solutions.Interference: Colour and/or suspended matter in large amounts, silica in concentration greater than 500 mg/L will interfere. Organic matter may also interfere.
SO4-Dis | SO4-TURB-Auto | mg/l | Sulfate - Dissolved | Turbidimetric Method (Autoanalyzer) | Colorimetry | SM 4500-SO4 E | APHA 2012 | A sample is filtered in the field through a 0.45 µm membrane filter and preserved at 4°C. The sulphate in the sample aliquot is precipitated in a hydrochloric acid medium with barium chloride. The transmittance of the barium sulphate suspension is measured spectrometrically at 420 nm and the sulphate concentration is compared against identically-prepared standard and blank solutions. Interference: Colour and/or suspended matter in large amounts, silica in concentration greater than 500 mg/L will interfere. Organic matter may also interfere.
SO4-Dis | T-COL-Thorin | mg/l | Sulfate - Dissolved | Titration with Barium Chloride using Thorin as Indicator | Titration | NAQ 16303 | Environment Canada 1988 | A sample is filtered in the field through a 0.45 µm membrane filter and preserved at 4°C. The sample aliquot is passed through a strongly acidic cation exchange resin. Thorin (See Appendix 8), used as an indicator, and 95% ethanol are added to the eluent. The pH of the eluent is adjusted between 3.8 and 4.0 with 1% NH4OH and 1% HCl solution and titrated, with a barium chloride solution, until the sample turns just pink. Compare against identically-prepared standard and blank solutions. ~r~n~r~nInterference: Cl ion concentration of 1000 mg/L.
TDS | TDS-CND | mg/l | Total Dissolved Solids | Calibrated Conductivity Meter at 25°C | Electrochemical Analysis |  | Orion Research Inc. 1996 | The Total Dissolved Solids (TDS) is measured through a calibrated conductivity meter (Orion 105 or 115, or equivalent) and corrected to 25°C, where the values are compared to the Critical Table Values, with a relative standard deviation (RSD) of 0.87% and an accuracy of ± 0.5%.
TDS | TDS-G | mg/l | Total Dissolved Solids | Total Dissolved Solids Dried at 180°C | Gravimetric Analysis | SM 2540 C | APHA 2012
TDS | TDS-G-105 | mg/l | Total Dissolved Solids | Total Dissolved Solids Dried at 180°C (105°C used) | Gravimetric Analysis | SM 2540 C | APHA 2012 | If oil and grease are present the sample is blended. A sample aliquot is passed through a Whatman GF/C filter. The filtrate is evaporated to dryness in a pre-weighed ignited dish. The dish containing the residue is oven-dried overnight at 105°C, cooled for 15 minutes in a desiccator, and weighed to constant weight.
TDS | TDS-G-70-80 | mg/l | Total Dissolved Solids | Gravimetric (70-80 °C) | Gravimetric Analysis |  |  | Filtrate is dried at 70-80 degrees C
TEMP | TEMP-BTG | °C | Water Temperature | Electronic Bathythermograph | --- | STAR 104 | Environment Canada 2007 | The electronic bathythermograph provides a direct instantaneous readout and graphical record of temperatures versus depth.
TEMP | TEMP-CND | °C | Water Temperature | Conductivity-Temperature Meter | --- | ENV 42 | Environment Canada 2007 | Water temperature is measured with a battery-operated conductivity-temperature meter calibrated by switching to an internal standard. The accuracy is ±0.5 °C.
TEMP | TEMP-DIG | °C | Water Temperature | Digital Thermometer | --- | SM 2550 B | APHA 1998 | Ambient temperature is measured with a calibrated digital thermometer in the shade, free from the influences of direct or reflected solar radiation. To reduce the error due to evaporative cooling, a dry thermometer should be used. Water temperature is measured by immersing a calibrated digital thermometer into the water sample immediately after collection.~r~n Method precision is ±0.1 °C.
TEMP | TEMP-Hg | °C | Water Temperature | Mercury Thermometer | --- | SM 2550 B | APHA 1998 | Both atmospheric and water temperature are measured upon sample collection.~r~n The atmospheric temperature is measured in a well-ventilated area and in the shade, at 1.2 to 1.5 m above the ground, using a 50°C calibrated (liquid in glass) thermometer.~r~n The water temperature is measured by immersing a calibrated thermometer into the water or by measuring the temperature immediately after collection using a calibrated thermometer.~r~n The Hg-filled thermometer has a precision of ± 0.1°C.
TEMP | TEMP-NCIR | °C | Water Temperature | Infrared (non-contact) | --- | MCode-THM03 | USGS 1998 | Air temperature, in addition to water temperature, should be measured and recorded whenever water-quality samples are collected. Water temperature must always be measured in situ and in a manner that ensures that the measurement accurately represents the intended sample conditions. Before measuring air or water temperature, inspect the liquid-in-glass thermometer to be certain that the liquid column has not separated. Inspect the glass bulb to be sure it is clean. Inspect the protective case to be sure it is free of sand and debris. Check that batteries are fully charged for thermistor thermometers or temperature sensors incorporated into other field meters.
TEMP | TEMP-ORT | °C | Water Temperature | Oceanographic Reversing Thermometer | --- | STAR 100 | Environment Canada 2007
TEMP | TEMP-pH | °C | Water Temperature | pH meter (in situ) | --- |  |  | Potentiometric or Electrochemical field measurement.
TEMP | TEMP-THERMISTOR | °C | Water Temperature | Thermistor | --- | EPA 170.1 | US-EPA 1974 | Water Temperature is measured with a battery-operated YSI thermistor (or equivalent) calibrated against a certified thermometer. Resolution is 0.1°C and accuracy is ±0.2 °C.~r~n The method range is -10 °C to +90 °C.
TOTCOLI | COLI-MF | 1/100 ml | Total Coliform | Membrane Filter Technique for Members of the Coliform Group | Estimation | SM 9222 B | APHA 2012 | Minor variations in analytical techniques can cause change in results; therefore microbiological methods and sterilising procedures must be standardized to obtain uniform results from different laboratories. The Membrane Filter technique is usually more rapid and more reproducible than the multiple-tube technique in monitoring drinking water and a variety of natural waters. MF has limitations: i.e.: testing samples with high turbidity or large background (non-coliforms) bacteria. Apply sufficient medium (lauryl tryptose broth) in fermentation tubes, incubate at 20°C overnight before use and discard tubes with growth or bubbles.The coliform group is defined as all bacteria that produce a red colony with a metallic (golden) sheen within 24 hours at 35°C on an Endo-type medium containing lactose (production of aldehydes). The medium is stable for a maximum of three weeks and the broth for four days at 4°C. Filter 100 to 1000 mL of water, place filter paper on saturated lactose pad for two hours at 35ºC, remove from incubator and transfer to M-endo medium pad, incubate for 20 to 22 hours at 35°C ± 0.5°C, then count the colonies on membrane filters using a 10 to 15 times magnifying binocular wide field dissecting microscope or equivalent, with a cool white fluorescent light source directed to provide maximum viewing of the sheen.
TOTCOLI | ESCT | 1/100 ml | Total Coliform | Enzyme Substrate Coliform Test | Colorimetry | SM 9223 B | APHA 2012 | After 100 mL of a sample is added to one of the following media (a MMO-MUG culture medium, an ONPG-MUG culture medium with added IPTG, an XGaL-MUG culture medium, or an XGaL-MUG culture medium with added pyruvic acid), 5 tubes of the medium and test sample are mixed. Then, the sample is incubated for 24 hours. After incubation, the sample is irradiated with ultraviolet light with a wavelength of 366 nm from a UV lamp to verify the presence of fluorescence. The sample is judged positive if the fluorescence of the culture medium is stronger than a colorimetric solution of appropriate medium and negative if the fluorescence is weaker. It is sought the most probable number corresponding to the dilution of the test water.
TOTCOLI | ESCT-COLILERT | 1/100 ml | Total Coliform | Colilert Quanti-Tray | Colorimetry | SM 9223 B | APHA 2012 | The nature of the Colilert test, which is simply a Most Probable Number (MPN) test, is that 100 ml of sample (mixed with growth media) is poured and sealed into a plastic tray that has 49 large wells and 48 small wells. After 24 hours incubation at 35 °C the number of wells (large and small) showing positive signs of coliform growth (due to presence of enzyme beta-galactosidase) are counted and those numbers then referred to an MPN table. The maximum MPN number that can be achieved without dilution of the sample is 2419.17 i.e. 49 large wells and 47 small wells reading positive. If all wells are positive (49 large and 48 small) then the test has gone over range and a result of >2419.2 is reported, unless the sample was prior diluted.
TOTCOLI | MTF | 1/100 ml | Total Coliform | Multiple-Tube Fermentation Technique for Members of the Coliform Group | Estimation | SM 9221 B | APHA 2012 | Minor variations in analytical techniques can cause change in results; therefore microbiological methods and sterilising procedures must be standardized to obtain uniform results from different laboratories. The results are an estimate of the mean density of coliforms in the sample and are reported as most probable number (MPN). Unless a large portion of fermentation tubes are used, the precision is low.~r~n Presumptive Phase:~r~n Use sufficient medium (lauryl tryptose broth) in fermentation tubes, incubate at 20°C overnight before use and discard tubes with growth or bubbles.~r~n Arrange fermentation tubes in rows of five or ten in test tube rack. For potable water, use five 20mL portions, ten 10mL portions tubes or a single 100mL portion. For non-potable water, use five tubes per dilution (10, 1.0, 0.1 mL, etc). Shake sample well, inoculate and mix test tubes in the medium by gentle agitation. Incubate inoculated tubes or bottles at 35°C ± 0.5°C. [Japan uses 36°C ± 1°C.] After 24 hours, swirl each container and check for growth, gas or acidic reaction (producing a shade of yellow colour) and document. If absent, re-incubate for another 24 hours. The absence of acidic reaction or gas formation constitutes a negative test.~r~n Confirmed Phase:~r~n Submit all presumptive tubes with growth, gas or acidic reaction. Transfer culture to the fermentation tube (containing brilliant green lactose bile broth) or insert a sterile applicator into the culture, quickly remove and insert to the bottom of fermentation tube containing the broth. Remove and discard applicator. Repeat for all positive presumptive tubes. Incubate at 35°C ± 0.5°C. [Japan uses 36°C ± 1°C.] Formation of gas at any time within 48 hours ± 3 hours constitutes a positive confirmed phase.~r~n Alternative Procedure (for polluted waters):~r~n If all presumptive tubes are positive in two or more consecutive dilutions within 24 hours, only submit, to the confirmed phase, all tubes with the highest dilution (also submit all positive tubes produced after 48 hours).~r~n Calculate the MPN value from the number of positive brilliant green lactose bile tubes.
TOTCOLI | Wag-WE10050 | 1/100 ml | Total Coliform | Potaflex Microbiological Water Testing Kit | Estimation | Wag-WE10050 | Wagtech 2013 | WTW Potatest based on membrane filtration.
TP | COL-AA-SA-PPS | mg/l | Total Phosphorus | Ascorbic Acid Method with Preliminary H2SO4 and K2S2O8 Digestion | Colorimetry | SM 4500-P B/E | APHA 2012 | A sample is preserved in the field with 0.2% H2SO4. The sample aliquot is autoclaved with K2S2O8 and H2SO4 for 30 minutes at 121°C and mixed with ammonium molybdate, antimonyl tartrate and ascorbic acid solutions to form a molybdenum blue complex. The resulting blue colour is measured spectrometrically and compared to identically-prepared standard and blank solutions.
TP | COL-SnCl-SA-PPS | mg/l | Total Phosphorus | Stannous Chloride Method with Preliminary H2SO4 and K2S2O8 Digestion | Colorimetry | SM 4500-P B/D | APHA 2012 | A sample is preserved in the field with 0.2% H2SO4. The shaken sample aliquot is autoclaved with K2S2O8 and H2SO4 for 30 minutes at 121°C. The sample is then mixed with ammonium molybdate to form the heteropoly molybdophosphoric acid and is reduced with stannous chloride, in an aqueous sulphuric acid medium, at 30°C, to form a molybdenum blue complex. The resulting blue colour is measured spectrometrically at 660 nm and compared to identically-prepared standard and blank solutions. Interferences: Hg concentration of 1 mg/L and As.
TP | IC-CSC | mg/l | Total Phosphorus | Ion Chromatography with Chemical Suppression of Eluent Conductivity | Chromatography | ISO 14911 | ISO 1998
TP | ICP-AES | mg/l | Total Phosphorus | Inductively Coupled Plasma (ICP) Method | Spectroscopy | SM 3120 B | APHA 2012 | Samples are nebulized and the resulting aerosol is transported to the plasma torch. Element-specific emission spectra are produced by radio-frequency inductively coupled plasma. The spectra are dispersed by a grating spectrometer, and the intensities of the emission lines are monitored by photosensitive devices. The wavelength to monitor phosphorus (P) is 214.914 nm.
TP | ICP-AES-EPA | mg/l | Total Phosphorus | Inductively Coupled Plasma-Atomic Emission Spectrometry (EPA) | Spectroscopy | 6010 C | EPA 2000 | Preliminary treatment of most matrices is necessary because of the complexity and variability of sample matrices. Groundwater samples which have been prefiltered and acidified will not need acid digestion. However, all associated QC samples (i.e., method blank, LCS and MS/MSD) must undergo the same filtration and acidification procedures. Samples which are not digested must either use an internal standard or be matrix-matched with the standards. Solubilization and digestion procedures are presented in Chapter Three, Inorganic Analytes. ~r~n~r~nProfile and calibrate the instrument according to the instrument manufacturer's recommended procedures, using the typical mixed calibration standard solutions described in Sec. 7.4 of EPA 6010 C. Flush the system with the calibration blank (Sec. 7.5.1) between each standard or as the manufacturer recommends. (Use the average intensity of multiple exposures for both standardization and sample analysis to reduce random error.) The calibration curve must be prepared as detailed in Sec. 10.4.2. ~r~n~r~nWhen the initial calibration is performed using a single high standard and the calibration blank, the laboratory must analyze an LLCCV (Sec. 10.4.5). For all analytes and determinations, the laboratory must analyze an ICV (Sec. 7.6) immediately following daily calibration. A CCV (Secs. 7.7 and 10.4.4) and a CCB (Secs. 7.5.1 and 10.4.4) must be analyzed after every ten samples and at the end of the analysis batch. ~r~n~r~nRinse the system with the calibration blank solution (Sec. 7.5.1) before the analysis of each sample. The rinse time will be one minute. Each laboratory may establish a reduction in this rinse time through a suitable demonstration. Analyze the samples for Phosphorus at 213.618 nm and record the results.
TP | ICP-MS | mg/l | Total Phosphorus | Inductively-Coupled Plasma Mass Spectrometry | Spectroscopy | SM 3125 B | APHA 2012 | Prepare sample in clean environment and follow manufacturer's standard operating procedure for initialization, mass calibration, gas flow optimization, and other instrument operating conditions. Apply the analytical run sequence.
TP | na-P | mg/l | Total Phosphorus | Perchloric acid digestion | ---
TP | P-COL-BRA | mg/l | Total Phosphorus | Spectrometry with previous digestion | Spectroscopy | 4500 B and C, D or E | APHA 2012 | APHA 2012 SM 4500-P B (digestion) and 4500-P C, D or E (determination)
TP | PO4-COL-AA-Auto-PSF | mg/l | Total Phosphorus | Automated Ascorbic Acid Reduction Method with Preliminary Persulfate Digestion | Colorimetry | SM 4500-P B/F | APHA 2012 | The sample is preserved in the field with 0.2% H2SO4. The shaken sample aliquot is autoclaved with K2S2O8 and H2SO4 for 30 minutes at 121°C. If turbid, the aliquot is filtered through 0.45 µm membrane filter. The sample aliquot is mixed with ammonium molybdate, antimonyl tartrate and ascorbic acid solutions to form a molybdenum blue complex. The resulting blue colour is measured spectrometrically at 880 nm and compared to identically-prepared standard and blank solutions.
TP | PO4-COL-ANS | mg/l | Total Phosphorus | Automated Colourimetry (Aminonaphtholsulphonic Acid) | Colorimetry | ENV 575 | Environment Canada 1995 | A shaken sample is analyzed directly on a colourimetric autoanalyzer with ammonium molybdate and aminonaphtholsulphonic acid (ANSA reagent) after 30 min in an autoclave with H2SO4 and K2S2O8
TRANS | SECCI-30cm | m | Transparency | 30 cm Secchi Disc | --- | VI-1 5 | JWWA 2001 | The depth at which a 30 cm diameter disc, painted in black and white quadrants, is no longer visible in a body of water. The procedure is to record the point of disappearance as the disk is lowered, allow it to drop a little farther, and then determine the point of re-emergence as the disk is raised. The mean of the two readings is taken as the turbidity light penetration.~r~n In turbid waters, the precision is 1 cm and in clear waters 10 cm.
TRANS | TRANS-PERCENT | % | Transparency | Per cent transmission of light | --- | STAR 124 | Environment Canada 2007 | Per cent transmission of light at a specific recorded depth using specified path lengths and filters. Profiles are taken from surface to bottom. A reading of 100% would be obtained in hypothetical non-attenuating water.
TS | TS-G | mg/l | Total Solids | Total Solids Dried at at 103-105°C | Gravimetric Analysis | SM 2540 B | APHA 2012 | A small sample volume (< 1.0 mL) is homogenized and an aliquot placed in a pre-weighed 12 mm aluminium pan. The sample is evaporated to dryness at 105°C in approximately 15 minutes and then weighed to a constant weight.
TS | TS-G-170-180 | mg/l | Total Solids | Total Solids Dried at at 103-105°C (170-180°C used) | Gravimetric Analysis | SM 2540 B | APHA 2012
TSS | TSS-G | mg/l | Total Suspended Solids | Total Suspended Solids Dried at 103-105 °C | Gravimetric Analysis | SM 2540 D | APHA 2012 | Sample is passed through a weighed Gooch crucible with an asbestos mat. The crucible with its contents is dried in an oven at 103-105°C. The increase in weight over that of the Gooch crucible and asbestos mat represents the non-filterable residue (suspended matter).
TSS | TSS-G-180 | mg/l | Total Suspended Solids | Total Suspended Solids Dried at 180 °C | Gravimetric Analysis |  | APHA 1976 | If oil and grease are present, the sample is blended. If large particles, either floating or submerged, are present, they are excluded from the sample. A sample aliquot is passed through a pre-ignited Whatman GF/C filter. The filter containing the residue is placed in a porcelain dish, oven-dried at 180°C for 2.5 hours, cooled 15 minutes in a desiccator and weighed to a constant weight.
TURB | NEPH | NTU | Turbidity | Nephelometric Method | --- | SM 2130 B | APHA 2012 | In a Hach turbidimeter, a strong light beam is sent upwards through a transparent tube containing a shaken sample. The light, reflected at 90 degrees to the axis, is captured by photocells and their electrical response is proportional to the sample turbidity. The instrument is calibrated using a standard solution of Formazin. Standardization of the instrument uses a polyacrylic plastic rod, containing a special turbidity material, supplied with the instrument.~r~n The method detection limit is 0.02 NTU.
TURB | NEPH-JTU | JCU | Turbidity | Nephelometric Method (as Jackson Turbidity Units) | --- | SM 2130 B | APHA 2012 | A light beam is passed through the shaken sample. The light, scattered at 90 degrees to the beam-axis, is measured by photocells. The calibration of the instrument is made using a standard suspension of Formazin (the reaction product of an aqueous solutions of hydrazine sulphate (N2H4.H2SO4) and hexamethylenetetramine solutions). Standardisation of the instrument utilises a polyacrylic plastic rod containing special turbidity material.~r~n The method detection limit is 0.02 Jackson Turbidity Units (JTU).
TURB | NEPH-Ratio | NTU | Turbidity | Nephelometric Method (Ratio Turbidimeter) | --- | SM 2130 B | APHA 2012 | Turbidity in water is caused by suspended or colloidal matter and consequently, light passing through matter is scattered. This characteristic of water that causes light scattering is referred to as turbidity. In the nephelometric method light scattered at 90 degrees to the incident light is measured. The whole water sample is shaken and poured into transparent cell or tube, which are allowed to sit for sufficient time to allow any air bubbles formed to escape before being placed in the nephelometer. A strong light beam is sent through the sample and the suspended particles reflect the light. The light which is reflected at 90 degrees to the axis is received by photo cells and their electrical response is proportional to the amount received and hence to the sample turbidity. Calibration of the instrument is made using a standard suspension of formazin- the reaction product of aqueous solutions of hydrazine sulphate and hexamethylenetetramine. The value is reported in units of NTU (nephelometric turbidity units).~r~n Ratiometric Method: The turbidity meter utilized has additional detectors that measures forward scattered light and light transmitted through the sample. Using a ratio of the light received by the different detectors to compute the turbidity value the variability of the turbidity reading can be reduced.
TURB | NEPH-Wag | NTU | Turbidity | Wagtech Turbidimeter | --- | EPA 180.1 | US-EPA 1993 | Turbidimeter calibration: The manufacturer's operating instructions should be followed. Measure standards on the turbidimeter covering the range of interest. Turbidities less than 40 units: Shake the sample to thoroughly mix in the turbidimeter tube. Read the turbidity directly from the instrument scale or from the appropriate calibration curve. Turbidities exceeding 40 units: Dilute the sample with one or more volumes of turbidity-free water until the turbidity falls below 40 units. The turbidity of the original sample is then computed from the turbidity of the diluted sample and the dilution factor.
TURB | TURB-Vis-JTU | JCU | Turbidity | Visual Method (as Jackson Turbidity Units) | --- | SM 214 B | APHA 1976 | Turbidity measurements are based on the light path through a suspension causing the image of the flame of a standard candle to disappear, meaning to become undistinguishable against the general background.~r~nThe results are reported in Jackson Turbidity Units (JTU).
TURB | TURB-YSI | FNU | Turbidity | In situ Turbidity sensor (YSI sonde) | --- | Mcode-TS085, TS087 | USGS 1998 | Calibrate the instrument before leaving for the field. At the field site, verify that the instrument has retained its calibration within 5%. For dynamic measurements, immerse the sonde or single turbidity sensor in the water body.~r~n NOTE: USGS reports units as FNU (=NTU)