## Station_Metadata
GEMS Station Number | Historical GEMS Number | Local Station Number | Country Name | Water Type | Station Identifier | Station Narrative | Water Body Name | Main Basin | Upstream Basin Area | Elevation | Monitoring Type | Date Station Opened | Responsible Collection Agency | Latitude | Longitude | River Width | Discharge | Max. Depth | Lake Area | Lake Volume | Average Retention | Area of Aquifer | Depth of Impermeable Lining | Production Zone | Mean Abstraction Rate | Mean Abstraction Level
CAN00283 |  | NS01ED0101 | Canada | Lake station | Beaverskin Lake in Middle of West Part of Lake |  |  |  |  | 116 | TREND | NaT | Environment and Climate Change Canada | 44.3078 | -65.3331
MEX03499 |  | OCPBC4355 | Mexico | Lake station | REMANANT WETLANDS SYSTEM OF THE COLORADO RIVER DEL |  |  | SANTA CLARA |  | 7 | TREND | NaT | Comisión Nacional del Agua | 31.9472 | -114.7488
CAN00291 |  | NS01EN0006 | Canada | Lake station | Hooper Lake |  |  |  |  | 34 | TREND | NaT | Environment and Climate Change Canada | 45.0211 | -62.0544
MEX03614 |  | OCPNO4507M1 | Mexico | Lake station | LUIS DONALDO COLOSIO 1 DAM |  |  | FUERTE NUEVO |  | 228 | TREND | NaT | Comisión Nacional del Agua | 26.8922 | -108.3608
MEX05559 |  | OCNOR4088 | Mexico | Lake station | LAGUNA YAVAROS 3 | YAVAROS LAGOON 3 |  |  |  | 0 | IMPACT | NaT | Comisión Nacional del Agua | 26.6917 | -109.5342
MEX05560 |  | OCNOR4090W1 | Mexico | Lake station | HUMEDALES DE YAVAROS-MORONCARIT 5 | YAVAROS-MORONCARIT WETLANDS 5 |  |  |  | 0 | IMPACT | NaT | Comisión Nacional del Agua | 26.721 | -109.5781
MEX05557 |  | OCNOR4086 | Mexico | Lake station | HUMEDALES DE YAVAROS-MORONCARIT 2 | YAVAROS-MORONCARIT WETLANDS 2 |  |  |  | -9999 | IMPACT | NaT | Comisión Nacional del Agua | 26.682 | -109.4904
MEX04986 |  | DLBAJ106W2 | Mexico | Lake station | LAGUNA TODOS SANTOS - CENTRO DE LA LAGUNA | LAGUNA TODOS SANTOS - LAGUNA CENTRE |  |  |  | 6 | IMPACT | NaT | Comisión Nacional del Agua | 23.4393 | -110.239
MEX05558 |  | OCNOR4087 | Mexico | Lake station | LAGUNA YAVAROS 2 | YAVAROS LAGOON 2 |  |  |  | 1 | IMPACT | NaT | Comisión Nacional del Agua | 26.7058 | -109.5118
MEX04991 |  | DLBAJ164 | Mexico | Lake station | LAGUNA SAN IGNACIO 5 | LAGUNA SAN IGNACIO 5 |  |  |  | -9999 | IMPACT | NaT | Comisión Nacional del Agua | 26.9692 | -113.1741
MEX05563 |  | OCNOR4094 | Mexico | Lake station | LAGUNA YAVAROS 1 | YAVAROS LAGOON 1 |  |  |  | 0 | IMPACT | NaT | Comisión Nacional del Agua | 26.7506 | -109.528
MEX04992 |  | DLBAJ165 | Mexico | Lake station | LAGUNA SAN IGNACIO 3 | LAGUNA SAN IGNACIO 3 |  |  |  | -9999 | IMPACT | NaT | Comisión Nacional del Agua | 26.9438 | -113.1461
MEX05561 |  | OCNOR4091W1 | Mexico | Lake station | HUMEDALES DE YAVAROS-MORONCARIT 6 | YAVAROS-MORONCARIT WETLANDS 6 |  |  |  | 4 | IMPACT | NaT | Comisión Nacional del Agua | 26.7227 | -109.598
MEX05562 |  | OCNOR4093W1 | Mexico | Lake station | HUMEDALES DE YAVAROS-MORONCARIT 3 | YAVAROS-MORONCARIT WETLANDS 3 |  |  |  | 2 | IMPACT | NaT | Comisión Nacional del Agua | 26.7021 | -109.5778
MEX04990 |  | DLBAJ163 | Mexico | Lake station | LAGUNA SAN IGNACIO 4 | LAGUNA SAN IGNACIO 4 |  |  |  | -9999 | IMPACT | NaT | Comisión Nacional del Agua | 26.9875 | -113.1661
CAN00298 |  | NS01FC0013 | Canada | Lake station | French Lake Cape Breton Highlands National Park of |  |  |  |  | 420 | TREND | NaT | Environment and Climate Change Canada | 46.7278 | -60.8653
MEX05555 |  | OCNOR4084 | Mexico | Lake station | HUMEDALES DE YAVAROS-MORONCARIT 4 | YAVAROS-MORONCARIT WETLANDS 4 |  |  |  | 0 | IMPACT | NaT | Comisión Nacional del Agua | 26.7118 | -109.4416
MEX05556 |  | OCNOR4085 | Mexico | Lake station | HUMEDALES DE YAVAROS-MORONCARIT 1 | YAVAROS WETLANDS-MORONCARIT 1 |  |  |  | -9999 | IMPACT | NaT | Comisión Nacional del Agua | 26.6807 | -109.436
CAN00299 |  | NS01FC0019 | Canada | Lake station | Presqu'Île Pond |  |  |  |  | 43 | TREND | NaT | Environment and Climate Change Canada | 46.6897 | -60.9583
CAN00302 |  | NS01FD0031 | Canada | Lake station | Round Lake, Cape Breton Highlands National Park of |  |  |  |  | 434 | TREND | NaT | Environment and Climate Change Canada | 46.8056 | -60.5078
CAN00300 |  | NS01FC0032 | Canada | Lake station | Sugar Brook Lakes |  |  |  |  | 335 | TREND | NaT | Environment and Climate Change Canada | 46.796 | -60.794
MEX04993 |  | DLBAJ166 | Mexico | Lake station | LAGUNA SAN IGNACIO 1 | SAN IGNACIO LAGOON 1 |  |  |  | -9999 | IMPACT | NaT | Comisión Nacional del Agua | 26.9028 | -113.1414
MEX05612 |  | OCPNO4523 | Mexico | Lake station | SISTEMA LAGUNAR SAN IGNACIO-NAVACHISTE-MACAPULE 3 | SAN IGNACIO-NAVACHISTE-MACAPULE LAGOON SYSTEM 3 |  |  |  | -9999 | IMPACT | NaT | Comisión Nacional del Agua | 25.4953 | -109.0074
MEX05613 |  | OCPNO4546 | Mexico | Lake station | SISTEMA LAGUNAR AGIABAMPO-BACREHUIS-RIO FUERTE ANT | AGIABAMPO-BACREHUIS-RIO FUERTE ANTIGUO LAGOON SYSTEM 3 |  |  |  | 2 | IMPACT | NaT | Comisión Nacional del Agua | 26.3612 | -109.1522
CAN00305 |  | NS01FD0039 | Canada | Lake station | Long Pond, Cape Breton Highlands National Park of |  |  |  |  | 88 | TREND | NaT | Environment and Climate Change Canada | 46.7128 | -60.4436
MEX05606 |  | OCPNO4515 | Mexico | Lake station | SISTEMA LAGUNAR SAN IGNACIO-NAVACHISTE-MACAPULE 4 | SAN IGNACIO-NAVACHISTE-MACAPULE LAGOON SYSTEM 4 |  |  |  | 3 | IMPACT | NaT | Comisión Nacional del Agua | 25.5632 | -108.8618
MEX05607 |  | OCPNO4518 | Mexico | Lake station | LAGUNAS DE SANTA MARIA TOPOLOBAMPO-OHUIRA 2 | LAGOONS OF SANTA MARIA TOPOLOBAMPO-OHUIRA 2 |  |  |  | 0 | IMPACT | NaT | Comisión Nacional del Agua | 25.6558 | -108.9974
CAN00306 |  | NS01FD0040 | Canada | Lake station | Warren Lake 100 M South Point Cape Breton Highland |  |  |  |  | 15 | TREND | NaT | Environment and Climate Change Canada | 46.7139 | -60.3939
MEX05604 |  | OCPNO4513 | Mexico | Lake station | SISTEMA LAGUNAR SAN IGNACIO-NAVACHISTE-MACAPULE 1 | SAN IGNACIO-NAVACHISTE-MACAPULE LAGOON SYSTEM 1 |  |  |  | -9999 | IMPACT | NaT | Comisión Nacional del Agua | 25.3797 | -108.6645
MEX05605 |  | OCPNO4514 | Mexico | Lake station | SISTEMA LAGUNAR SAN IGNACIO-NAVACHISTE-MACAPULE 2 | SAN IGNACIO-NAVACHISTE-MACAPULE LAGOON SYSTEM 2 |  |  |  | -9999 | IMPACT | NaT | Comisión Nacional del Agua | 25.4458 | -108.8031
CAN00309 |  | NS01FD0047 | Canada | Lake station | John Dee Lake 100 M East of Island, Cape Breton Hi |  |  |  |  | 453 | TREND | NaT | Environment and Climate Change Canada | 46.8006 | -60.5175
MEX05610 |  | OCPNO4521 | Mexico | Lake station | TOPOLOBAMPO MUELLE SEG36 3 ISA8A | TOPOLOBAMPO PIER SEG36 3 ISA8A |  |  |  | 1 | IMPACT | NaT | Comisión Nacional del Agua | 25.598 | -109.044
MEX05611 |  | OCPNO4522 | Mexico | Lake station | LAGUNAS DE SANTA MARIA TOPOLOBAMPO-OHUIRA 1 | LAGOONS OF SANTA MARIA TOPOLOBAMPO-OHUIRA 1 |  |  |  | 2 | IMPACT | NaT | Comisión Nacional del Agua | 25.5969 | -109.0983
CAN00307 |  | NS01FD0045 | Canada | Lake station | Branch Pond 150 M of Mary Ann Brook; Cape Breton H |  |  |  |  | 304 | TREND | NaT | Environment and Climate Change Canada | 46.7417 | -60.4542
MEX05608 |  | OCPNO4519 | Mexico | Lake station | FRENTE A PEMEX TOPOLOBAMPO SEG36, 1 | IN FRONT OF PEMEX TOPOLOBAMPO SEG36, 1 |  |  |  | 3 | IMPACT | NaT | Comisión Nacional del Agua | 25.613 | -109.0364
MEX05609 |  | OCPNO4520 | Mexico | Lake station | FRENTE A PEMEX TOPO.SEG 36, 2 SA8A | IN FRONT OF PEMEX TOPO. SEG 36, 2 SA8A |  |  |  | -2 | IMPACT | NaT | Comisión Nacional del Agua | 25.6009 | -109.0369
CAN00308 |  | NS01FD0046 | Canada | Lake station | Glasgow Lake, Cape Breton Highlands National Park |  |  |  |  | 410 | TREND | NaT | Environment and Climate Change Canada | 46.8192 | -60.4917
CAN00225 |  | NF02YS0016 | Canada | Lake station | Nameless Pond No. 2, near South Broad Cove |  |  |  |  | 54 | TREND | NaT | Environment and Climate Change Canada | 48.5497 | -53.8497
CAN00311 |  | NS01FD0048 | Canada | Lake station | Mica Hill Lake 50 M East of Large Island |  |  |  |  | 333 | TREND | NaT | Environment and Climate Change Canada | 46.8146 | -60.4429
CAN00312 |  | NS01FD0051 | Canada | Lake station | Freshwater Lake |  |  |  |  | 5 | TREND | NaT | Environment and Climate Change Canada | 46.645 | -60.3969
CAN00224 |  | NF02YS0003 | Canada | Lake station | Rattle Pond, Terra Nova National Park |  |  |  |  | 17 | TREND | NaT | Environment and Climate Change Canada | 48.5136 | -53.8244
CAN00227 |  | NF02YS0021 | Canada | Lake station | Bog Pond, Terra Nova National Park |  |  |  |  | 202 | TREND | NaT | Environment and Climate Change Canada | 48.4942 | -54.1331
CAN00228 |  | NF02YS0029 | Canada | Lake station | Long Waters (South), Terra Nova National Park |  |  |  |  | 142 | TREND | NaT | Environment and Climate Change Canada | 48.4581 | -54.0556
CAN00231 |  | NF02YS0045 | Canada | Lake station | Jay Pond, Terra Nova National Park |  |  |  |  | 73 | TREND | NaT | Environment and Climate Change Canada | 48.6367 | -53.8842
CAN00313 |  | NS01FD0089 | Canada | Lake station | Broad Cove Mountain Lake |  |  |  |  | 195 | TREND | NaT | Environment and Climate Change Canada | 46.732 | -60.39
MEX03548 |  | OCPBC4437M1 | Mexico | Lake station | DELTA RIO COLORADO REMAINING WETLAND SYSTEM 13 |  |  | COLORADO (GULF OF CALIFORNIA) |  | 25 | TREND | NaT | Comisión Nacional del Agua | 32.4059 | -115.3283
MEX03547 |  | OCPBC4437 | Mexico | Lake station | REMAINING WETLANDS OF THE COLORADO RIVER 13 |  |  | COLORADO (GULF OF CALIFORNIA) |  | 16 | TREND | NaT | Comisión Nacional del Agua | 32.6315 | -115.1167
MEX03545 |  | OCPBC4436 | Mexico | Lake station | REMAINING WETLANDS OF THE COLORADO RIVER 11 |  |  | COLORADO (GULF OF CALIFORNIA) |  | 16 | TREND | NaT | Comisión Nacional del Agua | 32.6326 | -115.1209
CAN00233 |  | NF02YS0065 | Canada | Lake station | Shallow Pond No. 3, Terra Nova National Park |  |  |  |  | 53 | TREND | NaT | Environment and Climate Change Canada | 48.5042 | -53.825
CAN00236 |  | NF02YS0111 | Canada | Lake station | Bluehill Pond Terra Nova National Park |  |  |  |  | 55 | TREND | NaT | Environment and Climate Change Canada | 48.6001 | -53.9263
CAN00237 |  | NF02YS0112 | Canada | Lake station | Minchins Pond, Terra Nova National Park |  |  |  |  | 32 | TREND | NaT | Environment and Climate Change Canada | 48.5581 | -53.8826
CAN00234 |  | NF02YS0069 | Canada | Lake station | Ochre Hill Ponds (North), Terra Nova National Park |  |  |  |  | 154 | TREND | NaT | Environment and Climate Change Canada | 48.5025 | -53.9639
CAN00235 |  | NF02YS0070 | Canada | Lake station | Chatman Ponds West , Terra Nova National Park |  |  |  |  | 144 | TREND | NaT | Environment and Climate Change Canada | 48.4942 | -53.9842
MEX03503 |  | OCPBC4359 | Mexico | Lake station | RIO COLORADO DELTA REMAINING WETLAND SYSTEM 7 |  |  | SANTA CLARA |  | 4 | TREND | NaT | Comisión Nacional del Agua | 32.0374 | -114.9035
CAN00241 |  | NF02YS0135 | Canada | Lake station | Pine Hill Pond |  |  |  |  | 76 | TREND | NaT | Environment and Climate Change Canada | 48.604 | -53.9745
MEX03502 |  | OCPBC4358 | Mexico | Lake station | REMANANT WETLAND SYSTEM OF THE COLORADO RIVER DELT |  |  | SANTA CLARA |  | 5 | TREND | NaT | Comisión Nacional del Agua | 32.0356 | -114.8972
MEX03501 |  | OCPBC4357 | Mexico | Lake station | REMANANT WETLAND SYSTEM OF THE COLORADO RIVER DELT |  |  | SANTA CLARA |  | 5 | TREND | NaT | Comisión Nacional del Agua | 32.0392 | -114.8944
CAN00239 |  | NF02YS0113 | Canada | Lake station | Yudle Pond, Terra Nova National Park |  |  |  |  | 90 | TREND | NaT | Environment and Climate Change Canada | 48.4383 | -54.0339
CAN00242 |  | NF02ZM0109 | Canada | Lake station | Mundy Pond at Right Shore 10 M above Pond Outlet |  |  |  |  | 95 | TREND | 1991-10-21 | Environment and Climate Change Canada | 47.5517 | -52.7439
MEX05593 |  | OCPBC4298W1 | Mexico | Lake station | ARROYO EL DESCANSO | EL DESCANSO CREEK |  |  |  | 13 | IMPACT | NaT | Comisión Nacional del Agua | 32.2029 | -116.9113
MEX03458 |  | OCPBC4287M1 | Mexico | Lake station | DELTA RÍO COLORADO REMAINING WETLAND SYSTEM 15 |  |  | COLORADO (GULF OF CALIFORNIA) |  | 7 | TREND | NaT | Comisión Nacional del Agua | 32.1587 | -115.301
MEX03457 |  | OCPBC4287 | Mexico | Lake station | WETLANDS ARROYO LA MISION 2 |  |  |  |  | 33 | TREND | NaT | Comisión Nacional del Agua | 32.0955 | -116.85
CAN00090 |  | NF03PB0030 | Canada | Lake station | Ashkui at narrows in Seal Lake - W15Sea |  |  |  |  | 217 | TREND | 1999-07-03 | Environment and Climate Change Canada | 54.3319 | -61.6408
CAN00244 |  | NF02YS0136 | Canada | Lake station | Trout Pond |  |  |  |  | 105 | TREND | NaT | Environment and Climate Change Canada | 48.4527 | -54.0144
CAN00126 |  | NF02ZC0020 | Canada | Lake station | Buck Lake On Route 480 |  |  |  |  | 415 | TREND | 2007-08-08 | Environment and Climate Change Canada | 48.0133 | -57.6664
MEX03452 |  | OCPBC4267M1 | Mexico | Lake station | REMANANT WETLAND SYSTEM OF THE COLORADO RIVER DELT |  |  | COLORADO (GULF OF CALIFORNIA) |  | 31 | TREND | NaT | Comisión Nacional del Agua | 32.677 | -114.7703
CAN00212 |  | NB01BV0167 | Canada | Lake station | Bennet Lake |  |  |  |  | 267 | TREND | NaT | Environment and Climate Change Canada | 45.6272 | -65.078
MEX03532 |  | OCPBC4399W1 | Mexico | Lake station | XOCHIMILCO LAGOON |  |  | COLORADO (GULF OF CALIFORNIA) |  | 2 | TREND | NaT | Comisión Nacional del Agua | 32.6049 | -115.4474
MEX05603 |  | OCPNO4502 | Mexico | Lake station | LAGUNA PLAYA COLORADA-SANTA MARIA LA REFORMA 3 | LAGUNA PLAYA COLORADA-SANTA MARIA LA REFORMA 3 |  |  |  | -9999 | IMPACT | NaT | Comisión Nacional del Agua | 25.2202 | -108.3488
CAN00213 |  | NB01BV0168 | Canada | Lake station | Wolfe Lake |  |  |  |  | 300 | TREND | NaT | Environment and Climate Change Canada | 45.6581 | -65.1397
CAN00214 |  | NF02YH0013 | Canada | Lake station | Unnamed Lake 3.5 Km South-South-East of Ten Mile P |  |  |  |  | 667 | TREND | NaT | Environment and Climate Change Canada | 49.5967 | -57.7333
CAN00217 |  | NF02YH0015 | Canada | Lake station | Unnamed Pond, 6 Km North-East of Bad Weather Pond |  |  |  |  | 470 | TREND | NaT | Environment and Climate Change Canada | 49.4608 | -57.525
CAN00215 |  | NF02YH0014 | Canada | Lake station | Unnamed Lake 3.8 Km North-North-East of Badweather |  |  |  |  | 593 | TREND | NaT | Environment and Climate Change Canada | 49.4372 | -57.5317
CAN00221 |  | NF02YH0026 | Canada | Lake station | Unnamed Pond, 3 Km North-East of Killdevil Hill |  |  |  |  | 716 | TREND | NaT | Environment and Climate Change Canada | 49.5236 | -57.7111
CAN00255 |  | NS01ED0004 | Canada | Lake station | Mountain Lake in Centre of North Part of Lake |  |  |  |  | 106 | TREND | NaT | Environment and Climate Change Canada | 44.3278 | -65.2639
CAN00220 |  | NF02YH0025 | Canada | Lake station | Unnamed Lake 1.5 Km East of Harding Pond |  |  |  |  | 684 | TREND | NaT | Environment and Climate Change Canada | 49.5622 | -57.7264
CAN00262 |  | NS01ED0047 | Canada | Lake station | George Lake |  |  |  |  | 94 | TREND | NaT | Environment and Climate Change Canada | 44.3403 | -65.2206
MEX03524 |  | OCPBC4380 | Mexico | Lake station | COLORADO RIVER DELTA REMAINING WETLAND SYSTEM 8 |  |  | COLORADO (GULF OF CALIFORNIA) |  | 15 | TREND | NaT | Comisión Nacional del Agua | 32.2326 | -115.0524
CAN00260 |  | NS01ED0007 | Canada | Lake station | Kejimkujik Lake 200 M South-West of Peale Island |  |  |  |  | 88 | TREND | NaT | Environment and Climate Change Canada | 44.3692 | -65.2206
MEX03523 |  | OCPBC4379 | Mexico | Lake station | REMANANT WETLAND SYSTEM OF THE COLORADO RIVER DELT |  |  | COLORADO (GULF OF CALIFORNIA) |  | 15 | TREND | NaT | Comisión Nacional del Agua | 32.2206 | -115.0529
CAN00261 |  | NS01ED0010 | Canada | Lake station | Pebbleloggitch Lake in Middle of Lake |  |  |  |  | 115 | TREND | NaT | Environment and Climate Change Canada | 44.3014 | -65.3514
MEX03522 |  | OCPBC4378 | Mexico | Lake station | REMAINING WETLAND SYSTEM OF THE COLORADO RIVER DEL |  |  | COLORADO (GULF OF CALIFORNIA) |  | 13 | TREND | NaT | Comisión Nacional del Agua | 32.2041 | -115.1096
MEX05568 |  | OCNOR4123 | Mexico | Lake station | BAHIA DE LOBOS 4 | BAHIA DE LOBOS 4 |  |  |  | -1 | IMPACT | NaT | Comisión Nacional del Agua | 27.3815 | -110.5514
MEX04996 |  | DLBAJ170 | Mexico | Lake station | LAGUNA SAN IGNACIO | SAN IGNACIO LAGOON |  |  |  | -9999 | IMPACT | NaT | Comisión Nacional del Agua | 26.7362 | -113.2707
MEX05569 |  | OCNOR4125 | Mexico | Lake station | COMPLEJO LAGUNAR BAHIA GUASIMAS-ESTERO LOBOS 3 | BAHIA GUASIMAS-ESTERO LOBOS LAGOON COMPLEX 3 |  |  |  | 0 | IMPACT | NaT | Comisión Nacional del Agua | 27.5282 | -110.5786
MEX04997 |  | DLBAJ171 | Mexico | Lake station | LAGUNA SAN IGNACIO 2 | LAGUNA SAN IGNACIO 2 |  |  |  | -9999 | IMPACT | NaT | Comisión Nacional del Agua | 26.8131 | -113.2646
MEX05002 |  | DLBAJ176 | Mexico | Lake station | LAGUNA OJO DE LIEBRE 5 | LAGUNA OJO DE LIEBRE 5 |  |  |  | -9999 | IMPACT | NaT | Comisión Nacional del Agua | 27.7601 | -114.283
MEX05003 |  | DLBAJ177 | Mexico | Lake station | LAGUNA OJO DE LIEBRE 3 | LAGUNA OJO DE LIEBRE 3 |  |  |  | -9999 | IMPACT | NaT | Comisión Nacional del Agua | 27.6475 | -114.1071
MEX05000 |  | DLBAJ174 | Mexico | Lake station | SAN JUANICO | SAN JUANICO |  |  |  | 0 | IMPACT | NaT | Comisión Nacional del Agua | 26.2562 | -112.4714
MEX05001 |  | DLBAJ175 | Mexico | Lake station | LAGUNA OJO DE LIEBRE 1 | LAGUNA OJO DE LIEBRE 1 |  |  |  | -9999 | IMPACT | NaT | Comisión Nacional del Agua | 27.7516 | -114.1929
CAN00265 |  | NS01ED0070 | Canada | Lake station | Big Dam West Lake in Middle of Lake |  |  |  |  | 110 | TREND | NaT | Environment and Climate Change Canada | 44.4608 | -65.2939
MEX04994 |  | DLBAJ167 | Mexico | Lake station | LAGUNA SAN IGNACIO 8 | SAN IGNACIO LAGOON 8 |  |  |  | -9999 | IMPACT | NaT | Comisión Nacional del Agua | 26.8711 | -113.1714
MEX05567 |  | OCNOR4120 | Mexico | Lake station | COMPLEJO LAGUNAR BAHIA GUASIMAS-ESTERO LOBOS 1 | BAHIA GUASIMAS LAGOON COMPLEX-ESTERO LOBOS 1 |  |  |  | 0 | IMPACT | NaT | Comisión Nacional del Agua | 27.2992 | -110.4237
MEX04995 |  | DLBAJ168 | Mexico | Lake station | LAGUNA SAN IGNACIO 7 | LAGUNA SAN IGNACIO 7 |  |  |  | -9999 | IMPACT | NaT | Comisión Nacional del Agua | 26.786 | -113.15
CAN00266 |  | NF02ZM0359 | Canada | Lake station | Paddy's Pond at Outlet |  |  |  |  | 133 | TREND | 2009-11-30 | Environment and Climate Change Canada | 47.488 | -52.8941
CAN00387 |  | NF03PB0037 | Canada | Lake station | Wuchusk Lake near inflow of Nashaupi River |  |  |  |  | 215 | TREND | 2000-04-29 | Environment and Climate Change Canada | 54.3953 | -61.7858
MEX05564 |  | OCNOR4094M1 | Mexico | Lake station | LAGUNA YAVAROS 1 | YAVAROS LAGOON 1 |  |  |  | 0 | IMPACT | NaT | Comisión Nacional del Agua | 26.7506 | -109.528
CAN00263 |  | NS01ED0048 | Canada | Lake station | Loon Lake |  |  |  |  | 88 | TREND | NaT | Environment and Climate Change Canada | 44.3167 | -65.1914
CAN00264 |  | NS01ED0067 | Canada | Lake station | Back Lake in Middle of Lake |  |  |  |  | 105 | TREND | NaT | Environment and Climate Change Canada | 44.2931 | -65.2678
MEX05565 |  | OCNOR4095 | Mexico | Lake station | HUMEDALES DE YAVAROS-MORONCARIT 7 | YAVAROS-MORONCARIT WETLANDS 7 |  |  |  | -9999 | IMPACT | NaT | Comisión Nacional del Agua | 26.7391 | -109.4838
CAN00269 |  | NS01ED0075 | Canada | Lake station | Peskowesk Lake 425 M North-West of Tip of Isle De |  |  |  |  | 117 | TREND | NaT | Environment and Climate Change Canada | 44.3167 | -65.2828
CAN00270 |  | NS01ED0076 | Canada | Lake station | Grafton Lake in Centre of Lake |  |  |  |  | 92 | TREND | NaT | Environment and Climate Change Canada | 44.3858 | -65.1775
CAN00268 |  | NS01ED0073 | Canada | Lake station | Big Dam East Lake in Middle of Lake |  |  |  |  | 116 | TREND | NaT | Environment and Climate Change Canada | 44.4533 | -65.2686
CAN00271 |  | NS01ED0078 | Canada | Lake station | Cobrielle Lake in Middle of Lake |  |  |  |  | 107 | TREND | NaT | Environment and Climate Change Canada | 44.3164 | -65.2328
MEX05614 |  | OCPNO4547 | Mexico | Lake station | SISTEMA LAGUNAR AGIABAMPO 3 | AGIABAMPO LAGOON SYSTEM 3 |  |  |  | -9999 | IMPACT | NaT | Comisión Nacional del Agua | 26.2797 | -109.1386
MEX05581 |  | OCNOR4199 | Mexico | Lake station | SISTEMA LAGUNAR AGIABAMPO-BACREHUIS-RIO FUERTE ANT | AGIABAMPO-BACREHUIS-RIO FUERTE ANTIGUO LAGOON SYSTEM 1 |  |  |  | -9999 | IMPACT | NaT | Comisión Nacional del Agua | 26.3289 | -109.1633
MEX05615 |  | OCPNO4548 | Mexico | Lake station | SISTEMA LAGUNAR AGIABAMPO 2 | AGIABAMPO LAGOON SYSTEM 2 |  |  |  | 2 | IMPACT | NaT | Comisión Nacional del Agua | 26.2711 | -109.0914
MEX05582 |  | OCNOR4201W1 | Mexico | Lake station | SISTEMA LAGUNAR AGIABAMPO-BACREHUIS-RIO FUERTE ANT | AGIABAMPO-BACREHUIS-RIO FUERTE ANTIGUO 5 LAGOON SYSTEM |  |  |  | 7 | IMPACT | NaT | Comisión Nacional del Agua | 26.3545 | -109.1227
MEX05007 |  | DLBAJ181 | Mexico | Lake station | LAGUNA OJO DE LIEBRE 4 | LAGUNA OJO DE LIEBRE 4 |  |  |  | -9999 | IMPACT | NaT | Comisión Nacional del Agua | 27.7402 | -113.9728
MEX05579 |  | OCNOR4197 | Mexico | Lake station | SISTEMA LAGUNAR AGIABAMPO-BACREHUIS-RIO FUERTE ANT | LAGOON SYSTEM AGIABAMPO-BACREHUIS-RIO FUERTE ANTIGUO 2 |  |  |  | -9999 | IMPACT | NaT | Comisión Nacional del Agua | 26.3673 | -109.2043
MEX05580 |  | OCNOR4198 | Mexico | Lake station | SISTEMA LAGUNAR AGIABAMPO-BACREHUIS-RIO FUERTE ANT | AGIABAMPO-BACREHUIS-RIO FUERTE ANTIGUO LAGOON SYSTEM 4 |  |  |  | 1 | IMPACT | NaT | Comisión Nacional del Agua | 26.3202 | -109.2603
MEX05616 |  | OCPNO4549 | Mexico | Lake station | SISTEMA LAGUNAR AGIABAMPO 1 | AGIABAMPO LAGOON SYSTEM 1 |  |  |  | 2 | IMPACT | NaT | Comisión Nacional del Agua | 26.2116 | -109.1086
MEX05583 |  | OCNOR4202W1 | Mexico | Lake station | SISTEMA LAGUNAR AGIABAMPO 4 | LAGOON SYSTEM AGIABAMPO 4 |  |  |  | 0 | IMPACT | NaT | Comisión Nacional del Agua | 26.3043 | -109.1236
MEX05617 |  | OCPNO4554 | Mexico | Lake station | BAHIA DE SANTA M TOPOLOBAMPO-OHUIRA 3 | SANTA M BAY TOPOLOBAMPO-OHUIRA 3 |  |  |  | 0 | IMPACT | NaT | Comisión Nacional del Agua | 25.7692 | -109.3055
CAN00273 |  | NS01ED0080 | Canada | Lake station | Big Red Lake |  |  |  |  | 151 | TREND | NaT | Environment and Climate Change Canada | 44.3494 | -65.3828
CAN00276 |  | NS01ED0085 | Canada | Lake station | Frozen Ocean Lake in Middle of Lake |  |  |  |  | 100 | TREND | NaT | Environment and Climate Change Canada | 44.4519 | -65.3456
MEX03467 |  | OCPBC4301 | Mexico | Lake station | LA LAGUNITA WETLAND |  |  |  |  | 4 | TREND | NaT | Comisión Nacional del Agua | 31.8164 | -116.6062
MEX05005 |  | DLBAJ179 | Mexico | Lake station | LAGUNA OJO DE LIEBRE 7 | OJO DE LIEBRE LAGOON 7 |  |  |  | -9999 | IMPACT | NaT | Comisión Nacional del Agua | 27.8463 | -114.2036
MEX05577 |  | OCNOR4195 | Mexico | Lake station | SISTEMA LAGUNAR AGIABAMPO 6 | LAGOON SYSTEM AGIABAMPO 6 |  |  |  | 2 | IMPACT | NaT | Comisión Nacional del Agua | 26.4033 | -109.2017
MEX05006 |  | DLBAJ180 | Mexico | Lake station | LAGUNA OJO DE LIEBRE 2 SEG16 ISA10B (DESEMBOCADURA | OJO DE LIEBRE LAGOON 2 SEG16 ISA10B (MOUTH) |  |  |  | -9999 | IMPACT | NaT | Comisión Nacional del Agua | 27.8692 | -114.2786
MEX05578 |  | OCNOR4196 | Mexico | Lake station | SISTEMA LAGUNAR AGIABAMPO 5 | LAGOON SYSTEM AGIABAMPO 5 |  |  |  | 0 | IMPACT | NaT | Comisión Nacional del Agua | 26.3927 | -109.1845
CAN00274 |  | NS01ED0083 | Canada | Lake station | Liberty Lake in Middle of Lake |  |  |  |  | 135 | TREND | NaT | Environment and Climate Change Canada | 44.3856 | -65.4267
MEX05004 |  | DLBAJ178 | Mexico | Lake station | LAGUNA OJO DE LIEBRE 6 | LAGUNA OJO DE LIEBRE 6 |  |  |  | -9999 | IMPACT | NaT | Comisión Nacional del Agua | 27.6817 | -114.1414
CAN00275 |  | NF02YN0043 | Canada | Lake station | Peter Strides Lake at Route 480 |  |  |  |  | 358 | TREND | 2007-08-08 | Environment and Climate Change Canada | 48.1536 | -57.7233
CAN00280 |  | NS01ED0094 | Canada | Lake station | Peskawa Lake in Middle of Lake |  |  |  |  | 110 | TREND | NaT | Environment and Climate Change Canada | 44.3178 | -65.3622
CAN00281 |  | NS01ED0095 | Canada | Lake station | Upper Silver Lake in Middle of South Basin |  |  |  |  | 117 | TREND | NaT | Environment and Climate Change Canada | 44.2828 | -65.2467
CAN00279 |  | NS01ED0086 | Canada | Lake station | Channel Lake in Middle of Top Part of Lake |  |  |  |  | 99 | TREND | NaT | Environment and Climate Change Canada | 44.4256 | -65.3097
MEX05620 |  | OCPNO4556M1 | Mexico | Lake station | LAGUNA PLAYA COLORADA-SANTA MARIA LA REFORMA 2 | LAGUNA PLAYA COLORADA-SANTA MARIA LA REFORMA 2 |  |  |  | -9999 | IMPACT | NaT | Comisión Nacional del Agua | 25.0623 | -108.0905

## Parameter_Metadata
Parameter Code | Parameter Name | Parameter Long Name | Parameter Group | EC Number | CAS Number | ChEBI Number | Parameter Description
Ag-Tot | Silver | Silver - Total | /Chemical/Inorganic/Metal | 231-131-3 | 7440-22-4 | 9141 | Silver fraction in an unfiltered sample after vigorous digestion.
Alk-Tot | Alkalinity | Total Alkalinity | /Chemical/Inorganic/Non-Metal | 207-439-9 | 471-34-1 | 3311 | Acid-neutralizing capacity of sample at the point, when all Carbonate (CO32-) and Bicarbonate (HCO3-) have reacted, reported as mg CaCO3/L.
Al-Tot | Aluminum | Aluminum - Total | /Chemical/Inorganic/Metal | 231-072-3 | 7429-90-5 | 28984 | Aluminum fraction in an unfiltered sample after vigorous digestion.
As-Dis | Arsenic | Arsenic - Dissolved | /Chemical/Inorganic/Metal | 231-148-6 | 7440-38-2 | 27563 | Arsenic fraction in an unacidified sample that pass through a 0.45 µm membrane filter.
As-Tot | Arsenic | Arsenic - Total | /Chemical/Inorganic/Metal | 231-148-6 | 7440-38-2 | 27563 | Arsenic fraction in an unfiltered sample after vigorous digestion.
A340 | Absorbance | Absorbance at 340 nm | /Physical/Optical |  |  |  | Spectrophotometric Absorbance Reading at 340nm
Ba-Dis | Barium | Barium - Dissolved | /Chemical/Inorganic/Metal | 231-149-1 | 7440-39-3 | 32595 | Barium fraction in an unacidified sample that pass through a 0.45 µm membrane filter.
Ba-Tot | Barium | Barium - Total | /Chemical/Inorganic/Metal | 231-149-1 | 7440-39-3 | 32595 | Barium fraction in an unfiltered sample after vigorous digestion.
Be-Tot | Beryllium | Beryllium - Total | /Chemical/Inorganic/Metal | 231-150-7 | 7440-41-7 | 30501 | Beryllium fraction in an unfiltered sample after vigorous digestion.
Bi-Tot | Bismuth | Bismuth - Total | /Chemical/Inorganic/Metal | 231-177-4 | 7440-69-9 | 33301 | Bismuth fraction in an unfiltered sample after vigorous digestion.
BOD | Oxygen Demand | Biochemical Oxygen Demand | /Chemical/Oxygen Demand |  |  |  | A measure of oxygen consumption during decomposition of both organic and inorganic substances.
B-Tot | Boron | Boron - Total | /Chemical/Inorganic/Metal | 231-151-2 | 7440-42-8 | 2756 | Boron fraction in an unfiltered sample after vigorous digestion.
Ca-Dis | Calcium | Calcium - Dissolved | /Chemical/Inorganic/Metal | 231-179-5 | 7440-70-2 | 22984 | Calcium fraction in an unacidified sample that pass through a 0.45 µm membrane filter.
Ca-Tot | Calcium | Calcium - Total | /Chemical/Inorganic/Metal | 231-179-5 | 7440-70-2 | 22984 | Calcium fraction in an unfiltered sample after vigorous digestion.
Cd-Dis | Cadmium | Cadmium - Dissolved | /Chemical/Inorganic/Metal | 231-152-8 | 7440-43-9 | 22977 | Cadmium fraction in an unacidified sample that pass through a 0.45 µm membrane filter.
Cd-Tot | Cadmium | Cadmium - Total | /Chemical/Inorganic/Metal | 231-152-8 | 7440-43-9 | 22977 | Cadmium fraction in an unfiltered sample after vigorous digestion.
Chl-a | Chlorophyll A | Chlorophyll A | /Biological/Pigment | 207-536-6 | 479-61-8 | 1823 | C55H72MgN4O5, [(2E,7R,11R)-3,7,11,15-tetramethylhexadec-2-en-1-yl (22R,17S,18S)-7-ethyl-21,22,17,18-tetrahydro-22-(methoxycarbonyl)-3,8,13,17-tetramethyl-21-oxo-12-ethenylcyclopenta[at]porphyrin-18-propanoato(2-)]magnesium
Cl-Dis | Chloride | Chloride - Dissolved | /Chemical/Inorganic/Non-Metal |  | 16887-00-6 | 17996
CN-Tot | Cyanide | Cyanide - Total | /Chemical/Inorganic/Non-Metal | 200-821-6 | 57-12-5 | 17514 | Sum of all cyanide-containing compounds in a sample, including free cyanide, weak acid hydrolyzable (WAD) cyanide compounds and strong metal cyanide complexes.
COD | Oxygen Demand | Chemical Oxygen Demand | /Chemical/Oxygen Demand |  |  |  | A measure of oxygen consumption during decomposition of organic and inorganic substances by a chemical oxidant.
COL-App | Color | Apparent Color | /Physical/Optical |  |  |  | Apparent color includes not only color due to substances in solution, but also color due to suspended matter.
COL-True | Color | True Color | /Physical/Optical |  |  |  | True color refers to the color of water from which the suspended material has been removed.
Co-Tot | Cobalt | Cobalt - Total | /Chemical/Inorganic/Metal | 231-158-0 | 7440-48-4 | 27638 | Cobalt fraction in an unfiltered sample after vigorous digestion.
Cr-Dis | Chromium | Chromium - Dissolved | /Chemical/Inorganic/Metal | 231-157-5 | 7440-47-3 | 28073 | Trivalent and Hexavalent Chromium fraction in an unacidified sample that pass through a 0.45 µm membrane filter.
Cr-Tot | Chromium | Chromium - Total | /Chemical/Inorganic/Metal | 231-157-5 | 7440-47-3 | 28073 | Trivalent and Hexavalent Chromium fraction in an unfiltered sample after vigorous digestion.
Cu-Dis | Copper | Copper - Dissolved | /Chemical/Inorganic/Metal | 231-159-6 | 7440-50-8 | 28694 | Copper fraction in an unacidified sample that pass through a 0.45 µm membrane filter.
Cu-Tot | Copper | Copper - Total | /Chemical/Inorganic/Metal | 231-159-6 | 7440-50-8 | 28694 | Copper fraction in an unfiltered sample after vigorous digestion.
DIC | Inorganic Carbon | Dissolved Inorganic Carbon | /Chemical/Nutrient/Carbon | 231-153-3 | 7440-44-0 | 27594 | Carbonate, bicarbonate and dissolved CO2 fractions that pass through a 0.45 µm filter.
DOC | Organic Carbon | Dissolved Organic Carbon | /Chemical/Nutrient/Carbon | 231-153-3 | 7440-44-0 | 27594 | Organic carbon fraction that passes through a 0.45 µm filter.
EC | Electrical Conductance | Electrical Conductance | /Chemical/Inorganic/Bulk Property |  |  |  | Measure of the ability of water to carry an electric current.
ECOLI | Coliforms | Escherichia Coli | /Biological/Indicator Organism |  |  |  | Gram-negative, facultatively anaerobic, rod-shaped, coliform bacterium of the genus Escherichia.
F-Dis | Fluoride | Fluoride - Dissolved | /Chemical/Inorganic/Non-Metal |  | 16984-48-8 | 17051 | Represents ionic fluoride.
FECALCOLI | Coliforms | Fecal Coliform | /Biological/Indicator Organism |  |  |  | Facultative anaerobic, gram-negative, non-spore-forming, rod-shaped bacteria that ferment lactose with gas and acid formation within 48h at 44 +/-0.5°C.
Fe-Dis | Iron | Iron - Dissolved | /Chemical/Inorganic/Metal | 231-096-4 | 7439-89-6 | 18248 | Iron fraction in an unacidified sample that pass through a 0.45 µm membrane filter.
Fe-Tot | Iron | Iron - Total | /Chemical/Inorganic/Metal | 231-096-4 | 7439-89-6 | 18248 | Iron fraction in an unfiltered sample after vigorous digestion.
Ga-Tot | Gallium | Gallium - Total | /Chemical/Inorganic/Metal | 231-163-8 | 7440-55-3 | 49631 | Gallium fraction in an unfiltered sample after vigorous digestion.
Hg-Dis | Mercury | Mercury - Dissolved | /Chemical/Inorganic/Metal | 231-106-7 | 7439-97-6 | 1617 | Mercury fraction in an unacidified sample that pass through a 0.45 µm membrane filter.
Hg-Tot | Mercury | Mercury - Total | /Chemical/Inorganic/Metal | 231-106-7 | 7439-97-6 | 1617 | Mercury fraction in an unfiltered sample after vigorous digestion.
H-T | Hardness | Hardness - Total | /Chemical/Inorganic/Bulk Property |  |  |  | Sum of calcium hardness and magnesium hardness, expressed as calcium carbonate in milligrams per liter.
K-Dis | Potassium | Potassium - Dissolved | /Chemical/Inorganic/Metal | 231-119-8 | 9/7/7440 | 26216 | Potassium fraction in an unacidified sample that pass through a 0.45 µm membrane filter.
K-Tot | Potassium | Potassium - Total | /Chemical/Inorganic/Metal | 231-119-8 | 9/7/7440 | 26216 | Potassium fraction in an unfiltered sample after vigorous digestion.
La-Tot | Lanthanum | Lanthanum - Total | /Chemical/Inorganic/Metal | 231-099-0 | 7439-91-0 | 33336 | Lanthanum fraction in an unfiltered sample after vigorous digestion.
Li-Tot | Lithium | Lithium - Total | /Chemical/Inorganic/Metal | 231-102-5 | 7439-93-2 | 30145 | Lithium fraction in an unfiltered sample after vigorous digestion.
MBAS | Anionic Tensides | Anionic surface active agents | /Chemical/Organic/Surfactant |  |  |  | Surface active agents detectable by a methylene blue active substances (MBAS) assay.
Mg-Dis | Magnesium | Magnesium - Dissolved | /Chemical/Inorganic/Metal | 231-104-6 | 7439-95-4 | 25107 | Magnesium fraction in an unacidified sample that pass through a 0.45 µm membrane filter.
Mg-Tot | Magnesium | Magnesium - Total | /Chemical/Inorganic/Metal | 231-104-6 | 7439-95-4 | 25107 | Magnesium fraction in an unfiltered sample after vigorous digestion.
Mn-Dis | Manganese | Manganese - Dissolved | /Chemical/Inorganic/Metal | 231-105-1 | 7439-96-5 | 18291 | Manganese fraction in an unacidified sample that pass through a 0.45 µm membrane filter.
Mn-Tot | Manganese | Manganese - Total | /Chemical/Inorganic/Metal | 231-105-1 | 7439-96-5 | 18291 | Manganese fraction in an unfiltered sample after vigorous digestion.
Mo-Tot | Molybdenum | Molybdenum - Total | /Chemical/Inorganic/Metal | 231-107-2 | 7439-98-7 | 28685 | Molybdenum fraction in an unfiltered sample after vigorous digestion.
Na-Dis | Sodium | Sodium - Dissolved | /Chemical/Inorganic/Metal | 231-132-9 | 7440-23-5 | 26708 | Sodium fraction in an unacidified sample that pass through a 0.45 µm membrane filter.
Na-Tot | Sodium | Sodium - Total | /Chemical/Inorganic/Metal | 231-132-9 | 7440-23-5 | 26708 | Sodium fraction in an unfiltered sample after vigorous digestion.
NH3N | Ammonia | Free Ammonia Nitrogen | /Chemical/Nutrient/Nitrogen | 231-635-3 | 7664-41-7 | 16134 | Un-ionized ammonia (NH3), reported as Nitrogen.
Ni-Dis | Nickel | Nickel - Dissolved | /Chemical/Inorganic/Metal | 231-111-4 | 7440-02-0 | 28112 | Nickel fraction in an unacidified sample that pass through a 0.45 µm membrane filter.
Ni-Tot | Nickel | Nickel - Total | /Chemical/Inorganic/Metal | 231-111-4 | 7440-02-0 | 28112 | Nickel fraction in an unfiltered sample after vigorous digestion.
NO2N | Oxidized Nitrogen | Nitrite | /Chemical/Nutrient/Nitrogen | 233-272-6 | 14797-65-0 | 16301 | Reported as nitrogen.
NO3N | Oxidized Nitrogen | Nitrate | /Chemical/Nutrient/Nitrogen | 231-554-3 | 14797-55-8 | 17632 | Reported as nitrogen.
O2-Dis | Oxygen | Dissolved Oxygen | /Chemical/Inorganic/Dissolved Gas | 231-956-9 | 7782-44-7 | 15379 | Concentration of molecular oxygen dissolved in water.
O2-Dis-Sat | Oxygen | Percent Dissolved Oxygen Saturation | /Chemical/Inorganic/Dissolved Gas | 231-956-9 | 7782-44-7 | 15379 | Ratio of the concentration of dissolved oxygen (O2) in water to the maximum amount of oxygen that will dissolve in water at the given temperature and pressure under stable equilibrium.
Pb-Dis | Lead | Lead - Dissolved | /Chemical/Inorganic/Metal | 231-100-4 | 7439-92-1 | 27889 | Lead fraction in an unacidified sample that pass through a 0.45 µm membrane filter.
Pb-Tot | Lead | Lead - Total | /Chemical/Inorganic/Metal | 231-100-4 | 7439-92-1 | 27889 | Lead fraction in an unfiltered sample after vigorous digestion.
pH | pH | pH | /Chemical/Inorganic/Bulk Property |  |  |  | The negative logarithm of the hydrogen ion concentration, a measure of acidity or alkalinity of water soluble substances.
Rb-Tot | Rubidium | Rubidium - Total | /Chemical/Inorganic/Metal | 231-126-6 | 7440-17-7 | 33322 | Rubidium fraction in an unfiltered sample after vigorous digestion.
Sb-Dis | Antimony | Antimony - Dissolved | /Chemical/Inorganic/Metal | 231-146-5 | 7440-36-0 | 30304 | Antimony fraction in an unacidified sample that pass through a 0.45 µm membrane filter.
Sb-Tot | Antimony | Antimony - Total | /Chemical/Inorganic/Metal | 231-146-5 | 7440-36-0 | 30304 | Antimony fraction in an unfiltered sample after vigorous digestion.
Se-Tot | Selenium | Selenium - Total | /Chemical/Inorganic/Metal | 231-957-4 | 7782-49-2 | 27568 | Selenium fraction in an unfiltered sample after vigorous digestion.
Sn-Tot | Tin | Tin - Total | /Chemical/Inorganic/Metal | 231-141-8 | 7440-31-5 | 3299 | Tin fraction in an unfiltered sample after vigorous digestion.
SO4-Dis | Sulfate | Sulfate - Dissolved | /Chemical/Inorganic/Non-Metal | 604-622-9 | 14808-79-8 | 16189
SO4-Tot | Sulfate | Sulfate - Total | /Chemical/Inorganic/Non-Metal | 604-622-9 | 14808-79-8 | 16189
Sr-Tot | Strontium | Strontium - Total | /Chemical/Inorganic/Metal | 231-133-4 | 7440-24-6 | 33324 | Strontium fraction in an unfiltered sample after vigorous digestion.
TDP | Phosphorus | Total Dissolved Phosphorus | /Chemical/Nutrient/Phosphorous | 231-768-7 | 7723-14-0 | 28659 | Phosphate fractions in filtered samples responding to colorimetric tests after oxidative digestion (including dissolved reactive, acid-hydrolyzable and organic phosphates), reported as phosphorus.
TDS | Dissolved Solids | Total Dissolved Solids | /Physical/Water/Solids |  |  |  | Portion of solids that passes through a filter.
TEMP | Temperature | Water Temperature | /Physical/Temperature |  |  |  | Ambient temperature of the water.
TEMP-Air | Temperature | Air Temperature | /Physical/Temperature |  |  |  | Ambient temperature of the air.
TKN | Kjeldahl Nitrogen | Total Kjeldahl Nitrogen | /Chemical/Nutrient/Nitrogen | 231-783-9 | 7727-37-9 | 25555 | Organic nitrogen and total ammonia nitrogen fractions in unfiltered samples, reported as nitrogen.
Tl-Tot | Thallium | Thallium - Total | /Chemical/Inorganic/Metal | 231-138-1 | 7440-28-0 | 3044 | Thallium fraction in an unfiltered sample after vigorous digestion.
TN | Total Nitrogen | Total Nitrogen | /Chemical/Nutrient/Nitrogen | 231-783-9 | 7727-37-9 | 25555 | Organic and inorganic nitrogen fractions in unfiltered samples, reported as nitrogen.
TOC | Organic Carbon | Total Organic Carbon | /Chemical/Nutrient/Carbon | 231-153-3 | 7440-44-0 | 27594 | Organic carbon fraction in an unfiltered sample.
TON | Organic Nitrogen | Total Organic Nitrogen | /Chemical/Nutrient/Nitrogen | 231-783-9 | 7727-37-9 | 25555 | Organic nitrogen fractions in unfiltered samples, reported as nitrogen.
TOTCOLI | Coliforms | Total Coliform | /Biological/Indicator Organism |  |  |  | Facultative anaerobic, gram-negative, non-spore-forming, rod-shaped bacteria that ferment lactose with gas and acid formation within 48h at 35°C.
TP | Phosphorus | Total Phosphorus | /Chemical/Nutrient/Phosphorous | 231-768-7 | 7723-14-0 | 28659 | Phosphate fractions in unfiltered samples responding to colorimetric tests after oxidative digestion of the unfiltered sample (including total reactive, acid-hydrolyzable and organic phosphates), reported as phosphorus.
TRANS | Transparency | Transparency | /Physical/Optical |  |  |  | Measure of the depth of light penetration into the water.
TRP | Orthophosphate | Total Reactive Phosphorus | /Chemical/Nutrient/Phosphorous | 604-302-9 | 14265-44-2 | 18367 | Phosphate fractions in unfiltered samples responding to colorimetric tests without preliminary acid-hydrolysis or oxidative digestion (largely a measure of orthophosphates), reported as phosphorus.
TSS | Suspended Solids | Total Suspended Solids | /Physical/Water/Solids |  |  |  | Portion of solids retained by a filter.
TURB | Turbidity | Turbidity | /Physical/Optical |  |  |  | Cloudiness or haziness of a fluid caused by suspended solids that are usually invisible to the naked eye.
U-Tot | Uranium | Uranium - Total | /Chemical/Inorganic/Metal | 231-170-6 | 7440-61-1 | 27214 | Uranium fraction in an unfiltered sample after vigorous digestion.
V-Tot | Vanadium | Vanadium - Total | /Chemical/Inorganic/Metal | 231-171-1 | 7440-62-2 | 27698 | Vanadium fraction in an unfiltered sample after vigorous digestion.
Zn-Dis | Zinc | Zinc - Dissolved | /Chemical/Inorganic/Metal | 231-175-3 | 7440-66-6 | 27363 | Zinc fraction in an unacidified sample that pass through a 0.45 µm membrane filter.
Zn-Tot | Zinc | Zinc - Total | /Chemical/Inorganic/Metal | 231-175-3 | 7440-66-6 | 27363 | Zinc fraction in an unfiltered sample after vigorous digestion.

## Methods_Metadata
Parameter Code | Analysis Method Code | Unit | Parameter Long Name | Method Name | Method Type | Method Number | Method Source | Method Description
Ag-Tot | ICP-AES-Dgs | mg/l | Silver - Total | Inductively Coupled Plasma (ICP) Method (Total Metals after Rigorous Digestion) | Spectroscopy | SM 3120 B | APHA 2012 | Preconcentration by evaporation to near dryness with HNO3 or aqua regia (HNO3/HCl ratio v/v: 1to 3). Residue is taken up with HCl, and digested to near dryness, then brought to one-fifth or one-tenth original volume with deionized water. Digest is filtered through 0.4 um membrane before analysis.
Ag-Tot | ICP-AES-Xtr | mg/l | Silver - Total | Inductively Coupled Plasma (ICP) Method (Extractable/Recoverable Metals) | Spectroscopy | SM 3120 B, 3030 C | APHA 2012 | Digestion with HNO3/HCl. Preconcentration by evaporation (factor 5 to 10).
Ag-Tot | ICP-MS-CVD | mg/l | Silver - Total | Inductively-Coupled Plasma Mass Spectrometry with Closed Vessel Digestion | Spectroscopy | SM 3125 B | APHA 2012 | Water samples are preserved at 2% nitric acid and digested overnight at 60°C in a closed vessel. The resulting solution is analyzed by ICP-MS.
Ag-Tot | ICP-SFMS-CVD | mg/l | Silver - Total | Inductively-Coupled Plasma Sector Field Mass Spectrometry with Closed Vessel Digestion | Spectroscopy | SM 3125 B | APHA 2012 | Closed Vessel Digestion - The whole water sample is collected, preserved with 2% H2NO3, and stored in a HDPE or Teflon bottle. The sample is digested "in-bottle" in a convection oven at 60°C for 16 hours. The sample is cooled and introduced to an inductively coupled argon plasma-sector field mass spectrometer (ICP-SFMS) by pneumatic nebulization. Each respective element is measured at a specific mass to charge ratio, m/z value expressed in amu (atomic mass units), and at a specified instrument resolution. LR: Low Resolution ~ 300, MR: Mid Resolution ~ 4000 and HR : High Resolution ~ 10000
Alk-Tot | Alk-IR | mg/l | Total Alkalinity | Infrared Detection of CO2 | Spectroscopy | STAR 223 | Environment Canada 2007 | A filtered sample is mixed with HCl, then oxygen. The resulting CO2 is separated from the liquid phase and determined by in infrared detector.
Alk-Tot | Alk-T-COL-BCG | mg/l | Total Alkalinity | Titration Method - Color Change using Bromcresol Green as Indicator (Endpoint pH=4.5) | Titration | SM 2320 B4a | APHA 2012 | A known volume of sample aliquot is titrated with standardized HCl to the end point colour change from blue to steel grey with a pH 4.5 indicator.
Alk-Tot | Alk-T-COL-BCGMR | me/L | Total Alkalinity | Titration Method - Color Change using Bromcresol Green-Methyl Red as Indicator | Titration | SM 2320 B4a | APHA 2012 | Alkalinity is defined as the quantitative capacity of a sample to neutralise a strong acid to a selected pH. A sample is preserved in the field at 4°C. If turbid, the sample is allowed to settle. A sample aliquot is titrated at 25°C, with standard H2SO4 using the mixed bromcresol green-methyl red indicator, and the colour response is indicated as follows: above pH 5.2, greenish blue; pH 5.0, light blue with lavender grey; pH 4.8, light-grey with bluish colour; and pH 4.6, light pink. The colour changes can be verified against a calibrated pH meter under the conditions of titratilon. An indicator blank is also titrated. The results are expressed as milliequivalents per litre of CaCO3.
Alk-Tot | Alk-T-COL-MO | mg/l | Total Alkalinity | Colorimetric Titration using Methyl Orange as Indicator (Endpoint pH=3.7) | Colorimetry | SM 403 4.a | APHA 1975 | (i) Mix 100 ml of sample with two or three drops of phenolphthalein indicator in a conical flask. (For determination of lower values of alkalinity use 200 ml of sample). (ii) If no colour change is produced, the alkalinity to phenolphthalein is zero. (iii) If the sample turns pink or red, determine the alkalinity to phenolphthalein by titration with standard acid (0.02N HCl) until the pink colour just disappears.(iv) In both cases (ii) and (iii) continue the determination using the sample to which phenolphthalein has been added.(v) Add a few drops of methyl orange indicator.(vi) If the sample turns orange without the addition of acid, the total alkalinity is zero.(vii) If the sample turns yellow, titrate with standard acid until the first perceptible colour change towards orange takes place.
Alk-Tot | Alk-T-D1067-B | mg/l | Total Alkalinity | Electrometric or Color-Change Titration | Titration | D1067 B | ASTM 1971 | A sample is preserved in the field at 4°C. If turbid, the sample is allowed to settle. A known volume of the sample aliquot is titrated with standardized H2SO4 or HCl to the methyl purple end point of pH=4.8 -5.4 calibrated for 25°C. Methyl purple indicator is used with a blue water-soluble dye to sharpen the end point. An indicator blank is also titrated. Alternatively, one can use methyl red indicator to a pH 4.8 end point [Japan method], or methyl red to a pH 5.4 end point [Russian method], or bromophenol blue measured colourimetrically at 600 nm [South Africa].
Alk-Tot | Alk-T-POT-Auto | mg/l | Total Alkalinity | Potentiometric Titration using Titroprocessor (Endpoint not defined) | Titration | ENV 373 | Environment Canada 1995 | The total alkalinity is a measure of all hydroxides, carbonates and bicarbonates present in the water sample. Total alkalinity is determined in a whole water sample by potentiometric titration of a sample aliquot with a standard solution of sulphuric acid. This method employs an automated titrator which makes incremental additions of titrant to the sample and plots a titration curve. The titration curve is a plot of pH vs volume of titrant added. The endpoint of the titration is determined by analysis of the titration curve using a first derivative function to find the inflection point (curve changes from concave to convex or vice versa). The inflection point represents the stoichiometric equivalence point for the neutralization of the carbonates and other bases present. The total alkalinity is given by the equation F*X, where X= ml of acid needed to titrate to the inflection point and F is a factor derived from standardization of the acid. The factor F, incorporates the concentration of the acid used in the titration, the volume of sample analyzed and the conversion of the units to mg/L CaCO3.
Alk-Tot | Alk-T-POT-GRN | mg/l | Total Alkalinity | Gran Titration | Titration | ENV 372 | Environment Canada 1995 | The Gran Function employs an algorithm to determine inflection points from titration curves that are not well defined. The titration curves of low ionic strength soft waters and precipitation samples fall into this category. Total alkalinity of these samples is determined by titration with sulphuric acid employing an automatic titrator which makes incremental addition of titrant and plots a titration curve of pH against volume of titrant. Add 0.25mL 1 N KCl to 100mL of sample, then titrate to pH 3.7 with 0.001N HCl. ~r~n To use the Gran function, small increments of acid are added beyond the expected inflection point. Record both the incremental volumes added, and the corresponding pH. The volume corrected H+ concentration is plotted against the volume of added acid. The alkalinity is determined from extrapolation of the linear portion of the curve on the abscissa. Total alkalinity is given by the equation F*X, where X= ml of acid needed to titrate to the inflection point and F is a factor derived from standardization of the acid. The factor F incorporates the concentration of the acid used in the titration, the volume of sample analyzed, and the conversion of the units to mg/L CaCO3. The results of this titration, which is suitable only for very "soft" waters, may be either positive or negative.
Alk-Tot | Alk-T-POT-PTC | me/L | Total Alkalinity | Titration Method - Potentiometric Titration Curve | Titration | SM 2320 B.4b | APHA 2012 | Alkalinity is defined as the quantitative capacity of a sample to neutralise a strong acid to a selected pH. Select sample aliquot size (adjust to room temperature: 25°C) and normality of titrant. Add standard acid in increments of 0.5 mL or less, mix thoroughly; as the end point approaches, make smaller additions of acid and be sure the pH has reached equilibrium before adding more titrant. Titrate to pH of 3.7. Construct a titration curve by plotting the observed pH against the cumulative millilitres of titrant used. A smooth curve showing one or more inflections should be obtained (an erratic curve may indicate that equilibrium was not reached between successive additions). Results expressed as milliequivalent per litre of CaCO
Alk-Tot | Alk-T-POT-TE-Auto | mg/l | Total Alkalinity | Two Endpoint Potentiometric Titration using Titroprocessor (Endpoints pH=4.5-4.2) | Titration | NAQ 10101 | Environment Canada 1974 | Alkalinity is defined as the quantitative capacity of a sample to neutralise a strong acid to a selected pH. A sample is preserved in the field at 4°C. If turbid, the sample is allowed to settle. A known volume of the sample aliquot is titrated with a standardized solution of H2SO4 (or HCl), to pH=4.5 then to pH=4.2, using an automatic titrator and a pH meter calibrated for 25°C. The total alkalinity is found from both titration volumes. A two endpoint technique is employed to determine the actual inflection point.
Alk-Tot | Alk-T-POT-4.5-Auto | mg/l | Total Alkalinity | Titration Method - Potentiometric Titration to preselected pH using Titroprocessor (Endpoint pH=4.5) | Titration | SM 2320 B4c | APHA 2012 | If turbid, the sample is allowed to settle. An aliquot of the sample is then titrated with standard H2SO4 or HCL to pH 4.5 using an automatic titration system and a pH meter.
Al-Tot | AAS-E-NA-AR | mg/l | Aluminum - Total | Electrothermal Atomic Absorption Spectrometric Method with HNO3 or HNO3+3HCl Digestion | Spectroscopy | SM 3113 B | APHA 2012 | A sample is preserved in the field with mineral acid. The sample aliquot is digested in nitric acid or aqua regia. The aliquot is then heated, usually in three stages in a graphite furnace or an electrically heated atomiser where: first, a low current is applied to dry the sample; the second stage chars the sample by destroying the organic matter and volatilises other matrix compounds; finally, the third stage applies a high current which heats the tube to incandescence and atomises the aluminum to be determined. The absorbance of the resultant ground state atoms is measured at 309.3 nm and is compared to identically-prepared Al standard and blank solutions.
Al-Tot | Al-COL-Merck | mg/l | Aluminum - Total | Spectroquant Aluminium Test | Colorimetry | 1.148.250.001 | Merck 2001 | Colorimetric analysis of the coloured solution resulting from coloured lacquer and aluminum cromoazurol S buffer with acetates.
Al-Tot | Al-COL-PHOT | mg/l | Aluminum - Total | Palintest Photometer Method - Aluminium | Colorimetry | PHOT.3.A | PALINTEST 2014 | Aluminum reacts with Eriochrome Cyanine R indicator in slightly acid solution to produce a pink-red coloured complex. Fill test tube with sample to the 10 ml mark. Add one Aluminum No.1 tablet, crush and mix to dissolve. Add one Aluminum No.2 tablet, crush and mix gently to dissolve. Avoid vigorous agitation. Stand for five minutes to allow full colour development. Take photometer reading in usual manner.
Al-Tot | COL-F | mg/l | Aluminum - Total | Colorimetry using Ferron as Indicator | Colorimetry | ENV 488 | Environment Canada 1995 | A sample is preserved in the field with diluted mineral acid. A hydroxylamine hydrochloride (NH2OH.HCl) solution, containing BeSO4 (to minimize the interference of fluoride), is added to two aliquots: one is the test aliquot and the other is the colour correction aliquot. A solution, containing ferron and orthophenanthroline (9, 10-phenanthroline) (to minimize the interference of iron), is added to one of the sample aliquots. Sodium acetate solution is added to both sample aliquots. The absorbance of the aliquot, containing ferron and orthophenanthroline, is measured spectrometrically at 520 nm, and compared to identically-prepared Al standard and blank solutions. A colour correction is made, using the aliquot without ferron and orthophenanthroline.The Al concentration measured is corrected for Fe, Mn and F ions, by the following equation:mg/L Al = A - B - C + D where, A = apparent mg/L Al ;B = (0.12 x mg/L Fe); C = 0.04 x mg/L Mn) ;D = (0.05 x mg/L F)
Al-Tot | FAAS-NAc-D-NA | mg/l | Aluminum - Total | Direct Nitrous Oxide-Acetylene Flame Atomic Absorption Spectrometry with HNO3 digestion | Spectroscopy | SM 3111 D | APHA 2012 | A sample is preserved in the field with nitric acid. The sample aliquot is digested with nitric acid and aspirated in a N2O-C2H2 reducing flame. The absorbance is measured spectrometrically at 309.3 nm. The sample is compared to identically-prepared Al standard and blank solutions.
Al-Tot | FAAS-NAc-E-NA | mg/l | Aluminum - Total | Extraction/Nitrous Oxide-Aceteylene Flame Atomic Absorption Spectrometry with HNO3 digestion | Spectroscopy | SM 3111 E | APHA 2012 | A sample is preserved in the field with nitric acid. The sample aliquot is digested with nitric acid. The aliquot is buffered to a pH between 7.5 and 8.5 and oxine reagent is added. The solution is extracted on a mechanical shaker and the solvent layer is aspirated and the absorbance is measured spectrometrically at 309.3 nm and compared to identically-prepared standard and blank solutions, using a N2O-C2H2 reducing flame.
Al-Tot | ICP-AES-Dgs | mg/l | Aluminum - Total | Inductively Coupled Plasma (ICP) Method (Total Metals after Rigorous Digestion) | Spectroscopy | SM 3120 B | APHA 2012 | A sample is preserved in the field with diluted mineral acid. The sample aliquot is digested with aqua regia and evaporated near dryness. The residue is dissolved in concentration HCl and diluted appropriately. The digested sample aliquot is aspirated and the emission is measured spectrometrically at 309.3 nm (See Appendix 4) and compared to identically-prepared Al standard and blank solutions.
Al-Tot | ICP-AES-Xtr | mg/l | Aluminum - Total | Inductively Coupled Plasma (ICP) Method (Extractable/Recoverable Metals) | Spectroscopy | SM 3120 B, 3030 C | APHA 2012 | A sample is preserved in the field with nitric acid. The sample aliquot is digested with concentrated nitric acid or aqua regia, concentrated appropriately, and aspirated from an autosampler. The emission is measured at 309.3 nm (See Appendix 4) and compared to identically-prepared standard and blank solutions.
Al-Tot | ICP-MS-CVD | mg/l | Aluminum - Total | Inductively-Coupled Plasma Mass Spectrometry with Closed Vessel Digestion | Spectroscopy | SM 3125 B | APHA 2012 | Water samples are preserved at 2% nitric acid and digested overnight at 60°C in a closed vessel. The resulting solution is analyzed by ICP-MS.
Al-Tot | ICP-MS-Dgs | mg/l | Aluminum - Total | Inductively-Coupled Plasma Mass Spectrometry with Mineral Acid Digestion | Spectroscopy | SM 3125 B | APHA 2012 | A sample is preserved in the field with diluted mineral acid. The sample aliquot is digested in mineral acids and introduced in an argon stream high temperature and radio frequency plasma through a pneumatic pump. The energy from the plasma is transferred to the sample and causes desolvation, atomisation and ionisation. The ions generated are extracted from the plasma, through a vacuum interface, and separated on the basis of their mass to charge ratio in the mass spectrometer, the ions are counted by an electron multiplier detector, the data are processed by a computer data handling system and compared to identically-prepared standard and blank solutions. Interference: Isobaric elemental interferences are calculated automatically by the data system; the abundance sensitivity should be corrected through adjustment of the spectrometer resolution; physical interferences are usually corrected by ensuring the water sample does not contain more than 0.5% dissolved solids; ionisation interferences are corrected by the addition of internal standards and sufficient wash time should minimise memory interferences.
Al-Tot | ICP-SFMS-CVD | mg/l | Aluminum - Total | Inductively-Coupled Plasma Sector Field Mass Spectrometry with Closed Vessel Digestion | Spectroscopy | SM 3125 B | APHA 2012 | Closed Vessel Digestion - The whole water sample is collected, preserved with 2% H2NO3, and stored in a HDPE or Teflon bottle. The sample is digested "in-bottle" in a convection oven at 60°C for 16 hours. The sample is cooled and introduced to an inductively coupled argon plasma-sector field mass spectrometer (ICP-SFMS) by pneumatic nebulization. Each respective element is measured at a specific mass to charge ratio, m/z value expressed in amu (atomic mass units), and at a specified instrument resolution. LR: Low Resolution ~ 300, MR: Mid Resolution ~ 4000 and HR : High Resolution ~ 10000
As-Dis | AAS-AsH-HAg-APHA1975 | mg/l | Arsenic - Dissolved | Det. of As and Se by Conversion to their Hydrides and Aspiration of the Gas into the Ag-H Flame | Spectroscopy | SM 301 A.VII | APHA 1975 | A sample is filtered in the field through a 0.45 µm membrane filter and preserved at 4°C. The sample aliquot is digested with sulphuric acid, nitric acid and potassium permanganate until a white fume of sulphuric acid is generated. Dissolve the residue with HCl and transfer into reactor vessel generator. Add KI, SnCl2 and ferric solutions (10 mg/L Fe), mix and let stand 15 minutes. Connect generator to Atomic Absorption Analyser, replace air with argon, quickly add one gram of zinc powder. Pass arsenic hydride into hydrogen-argon flame and the absorbance of the resultant ground state atoms is measured at 193.7 nm and is compared to identically-prepared standard and blank solutions.
As-Dis | COL-SDDC-NA | mg/l | Arsenic - Dissolved | Silver Diethyldithiocarbamate Method with HNO3 Digestion | Colorimetry | SM 404 A | APHA 1975 | A sample is preserved in the field at 4°C. The sample aliquot is digested in nitric acid. Add consecutively HCl, KI and SnCl2 solutions (swirl between each addition) to the sample aliquot and allow one hour for reduction. The inorganic arsenic is reduced (gaseous arsine) by zinc in an acid medium. The arsine is then passed through a scrubber containing glass wool impregnated with lead acetate to remove sulphide and finally through an absorber tube containing Silver Diethyl Dithiocarbamate in pyridine. The arsenic reacts with the silver salt and forms a red colour, measured spectrometrically at 540 nm and compared to identically-prepared standard and blank solutions.
As-Dis | ICP-AES | mg/l | Arsenic - Dissolved | Inductively Coupled Plasma (ICP) Method | Spectroscopy | SM 3120 B | APHA 2012
As-Dis | ICP-AES-AsH-PS | mg/l | Arsenic - Dissolved | Inductively Coupled Plasma (ICP) Method with AsH3 Generation and S2O8 Digestion | Spectroscopy | SM 3114C; 3120 B | APHA 2012 | A sample is filtered in the field through a 0.45 µm membrane filter and preserved at 4°C. All organoarsenides, from the sample aliquot, are decomposed with acidic persulphate. After reduction to arsenite with HCl, the metal is converted to its hydride form with sodium borohydride in an automated system and passed though an argon plasma torch where it is decomposed to its arsenic atoms, measured by emission spectrometry at 193.7 nm and compared to identically-prepared standard and blank solutions.
As-Dis | ICP-MS | mg/l | Arsenic - Dissolved | Inductively-Coupled Plasma Mass Spectrometry | Spectroscopy | SM 3125 B | APHA 2012 | A sample is filtered in the field through a 0.45 µm membrane filter and preserved with nitric acid. The sample aliquot is aspirated into an argon-based, high temperature radio frequency plasma. The sample is dissolved, atomised and ionised. These ions are extracted from the plasma through a vacuum interface and separated on the basis of their mass to charge ratio by a mass spectrometer. The ions are counted by an electron multiplier detector and the resulting information processed by a computer database system and compared to identically-prepared standard and blank solutions.
As-Dis | ICP-SFMS-CVD | mg/l | Arsenic - Dissolved | Inductively-Coupled Plasma Sector Field Mass Spectrometry with Closed Vessel Digestion | Spectroscopy | SM 3125 B | APHA 2012 | Closed Vessel Digestion - A filtered water sample is collected, preserved with 2% H2NO3, and stored in a HDPE or Teflon bottle. The sample is digested "in-bottle" in a convection oven at 60°C for 16 hours. The sample is cooled and introduced to an inductively coupled argon plasma-sector field mass spectrometer (ICP-SFMS) by pneumatic nebulization. Each respective element is measured at a specific mass to charge ratio, m/z value expressed in amu (atomic mass units), and at a specified instrument resolution. LR: Low Resolution ~ 300, MR: Mid Resolution ~ 4000 and HR : High Resolution ~ 10000
As-Tot | AAS-AsH-HAg-EPA1986 | mg/l | Arsenic - Total | Atomic Absorption Spectroscopy of Arsenic Hydride using a Hydrogen-Argon Flame (EPA 1986) | Spectroscopy | EPA 7061A | EPA 1986 | Samples are digested with a nitric/sulphuric acid procedure. The arsenic in in the digestate is then reduced to the trivalent form with tin chloride. The trivalent arsenic is then converted to a volatile hydride using hydrogen produced from a zinc/HCl reaction. The volatile hydride is swept into an argon hydrogen flame located in the optical path of an atomic absorption spectrometer. The resulting absorption of the lamp radiation at 193.7 nm wavelength is proportional to the arsenic concentration.
As-Tot | As-AAS-E-PPS | mg/l | Arsenic - Total | Electrothermal Atomic Absorption Spectrometric Method with K2S2O8 Digestion (Arsenic) | Spectroscopy | SM 3113 B | APHA 2012 | A sample is preserved in the field at 4°C. The sample aliquot is digested and oxidised with an acidic potassium persulphate solution, then all forms of arsenic are reduced to arsenite (As3+) with HCl. Hydrides of arsenic are formed in an acidic sodium borohydride solution. The arsine vapours are separated from the solution by heating, usually in three stages in a graphite furnace or an electrically heated atomiser in which: first, a low current is applied to dry the sample; the second stage chars the sample by destroying the organic matter and volatilises other matrix compounds; finally, the third stage applies a high current which heats the tube to incandescence and atomises the arsenic to be determined. The absorbance of the resultant ground state atoms is measured at 193.7 nm and is compared to identically-prepared standard and blank solutions
As-Tot | As-AAS-HYD-SA-NA-PCA | mg/l | Arsenic - Total | Manual Hydride Generation/Atomic Absorption Spectroscopy with H2SO4, HNO3, and HClO4 Dig. (Arsenic) | Spectroscopy | SM 3114 B | APHA 2012 | A sample is preserved in the field at 4°C. The sample aliquot and standard solutions are digested with H2SO4, HNO3, and HClO4. Arsenic is reduced to arsine with acidic NaBH4 solution and is then sparged into a heated quartz combustion tube, decomposing the hydride to form arsenic atoms. The absorbance is measured spectrometrically at 193.7 nm and compared to identically-prepared standard and blank solutions.
As-Tot | As-COL-Wag | mg/l | Arsenic - Total | Colorimetry (Wagtech Arsenator Method) | Colorimetry | Wag-WE10500 | Wagtech 2013 | The Arsenator system is based on the Gutzeit method in which arsine gas is generated, then reacted with mercuric bromide (HgBr2). It features a portable digital photometer capable of giving accurate digital readings within an arsenic concentration range of 2-100 ppb. A tri-filter arsenic trap removes excess arsine gas as well as any hydrogen sulphide which may be given off as a by-product of the reaction.
As-Tot | COL-SDDC-NA | mg/l | Arsenic - Total | Silver Diethyldithiocarbamate Method with HNO3 Digestion | Colorimetry | SM 404 A | APHA 1975 | A sample is preserved in the field at 4°C. The sample aliquot is digested in nitric acid. Add consecutively HCl, KI and SnCl2 solutions (swirl between each addition) to the sample aliquot and allow one hour for reduction. The inorganic arsenic is reduced (gaseous arsine) by zinc in an acid medium. The arsine is then passed through a scrubber containing glass wool impregnated with lead acetate to remove sulphide and finally through an absorber tube containing Silver Diethyl Dithiocarbamate in pyridine. The arsenic reacts with the silver salt and forms a red colour, measured spectrometrically at 540 nm and compared to identically-prepared standard and blank solutions.
As-Tot | ICP-AES-AsH-PS | mg/l | Arsenic - Total | Inductively Coupled Plasma (ICP) Method with AsH3 Generation and S2O8 Digestion | Spectroscopy | SM 3114C; 3120 B | APHA 2012 | A sample is preserved in the field at 4°C. From the sample aliquot, all organoarsenides are decomposed with acidic persulphate. After reduction to arsenite with HCl, the metal is converted to its hydride form with sodium borohydride in an automated system and passed though an argon plasma torch where it is decomposed to its arsenic atoms, measured by emission spectrometry at 193.7 nm and compared to identically-prepared standard and blank solutions.
As-Tot | ICP-MS | mg/l | Arsenic - Total | Inductively-Coupled Plasma Mass Spectrometry | Spectroscopy | SM 3125 B | APHA 2012 | A sample is preserved in the field with mineral acid. The sample aliquot is aspirated into an argon-based, high temperature radio frequency plasma. The sample is dissolved, atomised and ionised. These ions are extracted from the plasma through a vacuum interface and separated on the basis of their mass to charge ratio by a mass spectrometer. The ions are counted by an electron multiplier detector and the resulting information processed by a computer database system and compared to identically-prepared standard and blank solutions.
As-Tot | ICP-MS-CVD | mg/l | Arsenic - Total | Inductively-Coupled Plasma Mass Spectrometry with Closed Vessel Digestion | Spectroscopy | SM 3125 B | APHA 2012 | Water samples are preserved at 2% nitric acid and digested overnight at 60°C in a closed vessel. The resulting solution is analyzed by ICP-MS.
As-Tot | ICP-OES-JWWA2001 | mg/l | Arsenic - Total | Inductively Coupled Plasma by Optical Emission Spectrometry (JWWA 2001) | Spectroscopy | VI-3 17.4 | JWWA 2001 | A sample is preserved in the field with nitric acid. The sample aliquot is digested with nitric acid and H2O2 to oxidise all organoarsenides, then passed through a tube furnace at 850°C, using a 1000 ppm nickel nitrate solution as a matrix modifier, and the arsenic atoms and measured spectrometrically at 193.7 nm and compared to identically-prepared standard and blank solutions.
As-Tot | ICP-SFMS-CVD | mg/l | Arsenic - Total | Inductively-Coupled Plasma Sector Field Mass Spectrometry with Closed Vessel Digestion | Spectroscopy | SM 3125 B | APHA 2012 | Closed Vessel Digestion - The whole water sample is collected, preserved with 2% H2NO3, and stored in a HDPE or Teflon bottle. The sample is digested "in-bottle" in a convection oven at 60°C for 16 hours. The sample is cooled and introduced to an inductively coupled argon plasma-sector field mass spectrometer (ICP-SFMS) by pneumatic nebulization. Each respective element is measured at a specific mass to charge ratio, m/z value expressed in amu (atomic mass units), and at a specified instrument resolution. LR: Low Resolution ~ 300, MR: Mid Resolution ~ 4000 and HR : High Resolution ~ 10000
A340 | ABS-340 | --- | Absorbance at 340 nm | Spectrophotometric Absorbance Reading at 340nm | Colorimetry |  | Davies-Colley and Vant 1987 | A sample is passed through a 0.45 µm membrane filter paper, then its absorbance is measured spectrometrically, at 340 nm in a 40 mm cell and the result is multiplied by 1000.
Ba-Dis | FAAS-NAc-D | mg/l | Barium - Dissolved | Direct Nitrous Oxide-Acetylene Flame Atomic Absorption Spectrometry | Spectroscopy | SM 3111 D | APHA 2012 | A sample is filtered in the field through a 0.45 µm membrane filter and preserved with nitric acid. A NaCl solution is added to the acidified sample aliquot (to overcome the ionisation interference) and then aspirated into the flame. The absorbance is then measured spectrometrically at 553.6 nm and compared to identically-prepared standard and blank solutions, using a nitrous oxide-acetylene reducing flame.
Ba-Dis | ICP-MS | mg/l | Barium - Dissolved | Inductively-Coupled Plasma Mass Spectrometry | Spectroscopy | SM 3125 B | APHA 2012 | A sample is filtered in the field through a 0.2 µm membrane filter and preserved with nitric acid. Using a peristaltic pump, the sample aliquot is introduced to an argon stream high temperature and radio frequency plasma in which the sample undergoes desolvation, atomization and ionization. The ions generated are separated on the basis of their mass to charge ratio in the mass spectrometer, counted by an electron multiplier detector and compared to identically-prepared standard and blank solutions.~r~n Interference: Isobaric elemental interferences are calculated automatically by the data system; the abundance sensitivity should be corrected through adjustment of the spectrometer resolution; physical interferences are usually corrected by ensuring the water sample does not contain more than 0.5% dissolved solids; ionization interferences are corrected by the addition of internal standards and sufficient wash-time should minimise memory interferences.
Ba-Tot | FAAS-NAc-D-NA | mg/l | Barium - Total | Direct Nitrous Oxide-Acetylene Flame Atomic Absorption Spectrometry with HNO3 digestion | Spectroscopy | SM 3111 D | APHA 2012 | A sample is preserved in the field with nitric acid. The shaken sample aliquot is digested in nitric acid. A NaCl solution is added to the digest (to overcome the ionisation interference) and then aspirated into the flame. The absorbance is then measured spectrometrically at 553.6 nm and compared to identically-prepared standard and blank solutions, using a nitrous oxide-acetylene reducing flame.
Ba-Tot | FAES-NAc-D-NA | mg/l | Barium - Total | Direct Nitrous Oxide-Acetylene Flame Atomic Emission Spectrometry with HNO3 digestion | Spectroscopy | SM 3111 D | APHA 2012 | The sample is preserved in the field with nitric acid. A shaken sample aliquot is digested in nitric acid. The aliquot is aspirated into the flame and the emission is measured spectrometrically at 553.6 nm and compared to identically-prepared standard and blank solutions, using a nitrous oxide-acetylene flame.
Ba-Tot | ICP-AES-Dgs | mg/l | Barium - Total | Inductively Coupled Plasma (ICP) Method (Total Metals after Rigorous Digestion) | Spectroscopy | SM 3120 B | APHA 2012 | Inductively Coupled Plasma, by Optical Emission Spectrometry (ICP-OES) with open vessel rigorous digestion to near dryness. ICP 1503 (See Appendix 3).~r~n Preconcentration by evaporation to near dryness with HNO3 or aqua regia (HNO3/HCl ratio v/v: 1to 3). Residue is taken up with HCl, and digested to near dryness, then brought to one-fifth or one-tenth original volume with deionized water. Digest is filtered through 0.4 um membrane before analysis.
Ba-Tot | ICP-AES-Xtr | mg/l | Barium - Total | Inductively Coupled Plasma (ICP) Method (Extractable/Recoverable Metals) | Spectroscopy | SM 3120 B, 3030 C | APHA 2012 | Inductively Coupled Plasma, by Optical Emission Spectrometry (ICP-OES) with open vessel digestion and pre-concentration. ICP 1502~r~n Digestion with HNO3/HCl. Preconcentration by evaporation (factor 5 to 10).
Ba-Tot | ICP-MS-CVD | mg/l | Barium - Total | Inductively-Coupled Plasma Mass Spectrometry with Closed Vessel Digestion | Spectroscopy | SM 3125 B | APHA 2012 | Water samples are preserved at 2% nitric acid and digested overnight at 60°C in a closed vessel. The resulting solution is analyzed by ICP-MS.
Ba-Tot | ICP-SFMS-CVD | mg/l | Barium - Total | Inductively-Coupled Plasma Sector Field Mass Spectrometry with Closed Vessel Digestion | Spectroscopy | SM 3125 B | APHA 2012 | Closed Vessel Digestion - The whole water sample is collected, preserved with 2% H2NO3, and stored in a HDPE or Teflon bottle. The sample is digested "in-bottle" in a convection oven at 60°C for 16 hours. The sample is cooled and introduced to an inductively coupled argon plasma-sector field mass spectrometer (ICP-SFMS) by pneumatic nebulization. Each respective element is measured at a specific mass to charge ratio, m/z value expressed in amu (atomic mass units), and at a specified instrument resolution. LR: Low Resolution ~ 300, MR: Mid Resolution ~ 4000 and HR : High Resolution ~ 10000
Be-Tot | ICP-AES-Dgs | mg/l | Beryllium - Total | Inductively Coupled Plasma (ICP) Method (Total Metals after Rigorous Digestion) | Spectroscopy | SM 3120 B | APHA 2012 | Inductively Coupled Plasma, by Optical Emission Spectrometry (ICP-OES) with open vessel rigorous digestion to near dryness. ICP 1503 (See Appendix 3).~r~n Preconcentration by evaporation to near dryness with aqua regia ( HNO3/HCl ratio v/v: 1to 3), Residue taken up with deionized water to one-fifth original volume. Digest filtered through 0.4 um membrane.
Be-Tot | ICP-AES-Xtr | mg/l | Beryllium - Total | Inductively Coupled Plasma (ICP) Method (Extractable/Recoverable Metals) | Spectroscopy | SM 3120 B, 3030 C | APHA 2012 | Inductively Coupled Plasma, by Optical Emission Spectrometry (ICP-OES): ICP 1502 (See Appendix 3).~r~n Digestion with HNO3/HCl. Preconcentration by evaporation (factor 5 to 10).
Be-Tot | ICP-MS-CVD | mg/l | Beryllium - Total | Inductively-Coupled Plasma Mass Spectrometry with Closed Vessel Digestion | Spectroscopy | SM 3125 B | APHA 2012 | Water samples are preserved at 2% nitric acid and digested overnight at 60°C in a closed vessel. The resulting solution is analyzed by ICP-MS.
Be-Tot | ICP-SFMS-CVD | mg/l | Beryllium - Total | Inductively-Coupled Plasma Sector Field Mass Spectrometry with Closed Vessel Digestion | Spectroscopy | SM 3125 B | APHA 2012 | Closed Vessel Digestion - The whole water sample is collected, preserved with 2% H2NO3, and stored in a HDPE or Teflon bottle. The sample is digested "in-bottle" in a convection oven at 60°C for 16 hours. The sample is cooled and introduced to an inductively coupled argon plasma-sector field mass spectrometer (ICP-SFMS) by pneumatic nebulization. Each respective element is measured at a specific mass to charge ratio, m/z value expressed in amu (atomic mass units), and at a specified instrument resolution. LR: Low Resolution ~ 300, MR: Mid Resolution ~ 4000 and HR : High Resolution ~ 10000
Bi-Tot | ICP-MS-CVD | mg/l | Bismuth - Total | Inductively-Coupled Plasma Mass Spectrometry with Closed Vessel Digestion | Spectroscopy | SM 3125 B | APHA 2012 | Water samples are preserved at 2% nitric acid and digested overnight at 60°C in a closed vessel. The resulting solution is analyzed by ICP-MS.
Bi-Tot | ICP-SFMS-CVD | mg/l | Bismuth - Total | Inductively-Coupled Plasma Sector Field Mass Spectrometry with Closed Vessel Digestion | Spectroscopy | SM 3125 B | APHA 2012 | Closed Vessel Digestion - The whole water sample is collected, preserved with 2% H2NO3, and stored in a HDPE or Teflon bottle. The sample is digested "in-bottle" in a convection oven at 60°C for 16 hours. The sample is cooled and introduced to an inductively coupled argon plasma-sector field mass spectrometer (ICP-SFMS) by pneumatic nebulization. Each respective element is measured at a specific mass to charge ratio, m/z value expressed in amu (atomic mass units), and at a specified instrument resolution. LR: Low Resolution ~ 300, MR: Mid Resolution ~ 4000 and HR : High Resolution ~ 10000
BOD | BOD-ATU | mg/l | Biochemical Oxygen Demand | 5-Day BOD Test with Allylthiourea | --- | SM 507 | APHA 1976 | Dilute the sample, as needed before incubation, adding nutrients such as nitrogen, phosphorus and trace metals. Buffer the solution to ensure that the sample remains in a pH range suitable for bacterial growth (usually pH 6.5 to 7.5). Incubate at 20°C for five days. Results are reported as carbonaceous biochemical oxygen demand (CBOD5) when inhibiting the nitrogenous oxygen demand. When nitrification is not inhibited, results are reported as BOD5.
BOD | BOD-ISE | mg/l | Biochemical Oxygen Demand | 5-Day BOD Test using Membrane Electrode | Electrochemical Analysis | 5210 B;4500-O G | APHA 2012 | BOD is a measure of the oxygen demand produce by carbonaceous and nitrogenous materials in a sample. It is measured by determining the decrease of oxygen content, using a dissolved oxygen meter, after incubation at 20°C for five days.~r~n A sample is preserved in the field at 4°C and the analysis started within four hours. The sample aliquot is incubated, at 20°C for five days under proper conditions. The procedure depends on the nature of the sample. After aeration of the samples to bring the dissolved oxygen content to saturation, one of the following three variations can be used, depending on the type of samples to be analysed:~r~n 1 - The direct method: If the BOD does not exceed 7 mg/L, then the BOD is determined directly by measuring the dissolved oxygen content of the water, before and after a five days incubation period at 20°C.~r~n 2 - Unseeded dilution method: For waters having BOD values greater than 7 mg/L: appropriate sample aliquots are diluted using dilution water, saturated with oxygen, and the oxygen content is determined before and after the incubation period. A minimum of three dilutions per sample, with a final content between 40% and 70% of the original oxygen concentration, will give best results.~r~n 3 - Seeded dilution method: It is extremely important that the conditions be appropriate for the living organisms to function unhindered during the incubation period. Toxic substances should be absent, and necessary nutrients, such as nitrogen and phosphorus, should be present. It is important that a mixed group of organisms (called "seed") should be present during the test. The dilution water is seeded with the proper kind and number of organisms and saturated with oxygen (overnight) before the BOD test.~r~n Siphon the diluted sample to fill three BOD bottles; one for incubation (five days), one for the determination of the dissolved oxygen content (measured and record as "initial DO") and the other for the determination of the immediate dissolved oxygen demand (IDOD), after a 15 minutes incubation period. A minimum of three dilutions per sample, with a final content between 40% and 70% of the original oxygen concentration, will give best results.~r~n Use a calibrated oxygen meter to measure the oxygen concentrations before and after incubation.~r~n Interference: Many synthetic organic components from industrial wastewaters are not biodegradable without adding seeding water due to the toxic effect or the absence or deficiency of appropriate microorganisms. Sample containing residual Cl2, that is acidic or alkaline, must be neutralized to pH=7, and sometimes titrated with a Na2S2O3 solution to liberate the chloride from solution. A sample, containing sulphide, sulphite and/or ferrous ions, creates an immediate demand, corrected by the IDOD.~r~n The method detection limit is 1 mg/L.
BOD | BOD-RESP | mg/l | Biochemical Oxygen Demand | Respirometric Method | Volumetry | 5210 D | APHA 2012 | Respirometric methods provide direct measurement of the oxygen consumed by microorganisms from an air or oxygen-enriched environment in a closed vessel under conditions of constant temperature and agitation.~r~n~r~nIf sample contains large settleable or floatable solids, homogenize it with a blender and transfer representative test portions while all solids are in suspension. If there is a concern for changing sample characteristics, skip this~r~nstep.~r~n~r~nNeutralize samples to pH 7.0 with H2SO4 or NaOH of such strength that reagent quantity does not dilute the sample more than 0.5%.~r~n~r~nIf samples contain dissolved oxygen concentrations above or below the desired concentration, agitate or aerate with clean and filtered compressed air for about 1h immediately before testing. Minimum and maximum actual DO concentrations will vary with test objectives. In some cases pure oxygen may be added to respirometer vessels to increase oxygen levels above ambient.~r~n~r~nBring samples and dilution water to desired test temperature (+/- 1°C) before making dilutions or transferring to test vessels.~r~n~r~nSee 5210B.4d for seed preparation. Use sufficient amounts of seed culture to prevent major lags in the oxygen uptake reaction but not so much that the oxygen uptake of the seed exceeds about 10% of the oxygen uptake of the seeded sample. Determine the oxygen uptake of the seeding material as for any other sample. This is the seed control. Typically, the seed volume in the seed control should be 10 times the volume used in seeded samples.~r~n~r~nIncubate samples at 20°C or other suitable temperature +/- 1.0°C. Take care that the stirring device does not increase the temperature of the sample.
BOD | BOD-T-COL-AZD | mg/l | Biochemical Oxygen Demand | 5-Day BOD Test using Acide Modification | Titration | 5210 B;4500-O C | APHA 2012 | Biochemical Oxygen Demand is defined as the quantity of oxygen necessary for biological and chemical oxidation of water-borne substances under conditions of the test. A sample is preserved in the field at 4°C and the analysis started within 4 hours. A sample is incubated at 20°C under proper conditions. Comparison of the dissolved oxygen content at the beginning and the end of the incubation period is the measure of the Biochemical Oxygen Demand. The procedure depends on the nature of the sample. After aeration of the samples to bring the dissolved oxygen content to saturation, one of the following three variations can be used, depending on the type of samples to be analysed:~r~n A - The direct method: If the BOD does not exceed 7 mg/L, the BOD is determined directly by measuring the dissolved content of the water sample before and after a five days incubation period at 20°C.~r~n B - Unseeded dilution method: With waters having BOD values greater than 7 mg/L, appropriate sample aliquots are diluted using dilution water, saturated with oxygen, and the oxygen content is determined before and after the incubation period. A minimum of three dilutions per sample, with a final content between 40% and 70% of the original oxygen concentration, will give best results.~r~n C - Seeded dilution method: It is extremely important that the conditions be appropriate for the living organisms to function unhindered during the incubation period. Toxic substances should be absent, and necessary nutrients, such as nitrogen and phosphorus, should be present. It is important that a mixed group of organisms (called "seed") be present during the test. The dilution water is seeded with the proper kind and number of organisms and saturated with oxygen (overnight) before the BOD test.~r~n Siphon the diluted sample to fill three BOD bottles; one for incubation (five days), one for the determination of the dissolved oxygen content (measured and record as "initial DO"), and the other for the determination of the immediate dissolved oxygen demand (IDOD), after a 15 minutes incubation period (to eliminate the oxygen demand from sulphide, sulphite and/or ferrous ions). A minimum of three dilutions per sample, with a final content between 40% and 70% of the original oxygen concentration, will give best results.~r~n DO Winkler method:~r~n A sample is treated with manganous sulphate (MnSO4) and a strong alkaline iodide reagent (NaN3, NaI and NaOH). The manganous hydroxide reacts with the dissolved oxygen to form a brown precipitate (MnO(OH)2. Let stand for one hour. Upon acidification, with concentrated H2SO4, in the presence of iodide, the iodine liberated is equivalent to the dissolved oxygen originally present in the sample. The iodide is titrated with a standardized sodium thiosulphate (Na2S2O3), using starch as an indicator.~r~n Interference: Many synthetic organic components from industrial wastewaters are not biodegradable without adding seeding water. Sample containing residual Cl2, that is acidic or alkaline, must be neutralized to pH=7 and titrated with Na2S2O3 solution. The IDOD is determined to eliminate the oxygen demand of sulphide, sulphite and/or ferrous ions.~r~n The method detection limit is 0.01 mg/L.~r~n NOTE: India uses 27° and 3 days because of geoclimatic conditions.
B-Tot | AAS-E-GF-NA | mg/l | Boron - Total | Electrothermal Atomic Absorption Spectrometric Method (Graphite Furnace) with Nitric Acid Digestion | Spectroscopy | SM 3113 B | APHA 2012 | A sample is preserved in the field, in a plastic container, with mineral acid. The shaken sample aliquot is digested with nitric acid and the absorbance is measured, spectrometrically by Graphite Furnace, at 249.7 nm, and compared to identically-prepared boron standard solutions~r~n The method detection limit is 0.15 mg/L.
B-Tot | B-COL-PHOT | mg/l | Boron - Total | Palintest Photometer Method - Boron | Colorimetry | PHOT.40.AUTO | PALINTEST 2012 | In the Wagtech Boron method, two test tablets are used to provide the necessary buffer and indicator reagents. A sequestering agent is incorporated to eliminate any interference from cations. The test is carried out by adding one of each tablet to a sample of the water. Stand for exactly 20 minutes to allow full colour development. Take photometer reading in usual manner. For optimum results this test should be carried out at a temperature of 20°C ± 2°C.~r~n Testing range for boron is 0-2.5 mg/L.
B-Tot | COL-CUR | mg/l | Boron - Total | Curcumin Method | Colorimetry | SM 4500-B B | APHA 2012 | A sample is preserved in the field in a plastic container. When a shaken sample aliquot, containing boron, is acidified and evaporated in the presence of curcumin, a red coloured product (rosocyanine) is formed. The rosocyanine is taken up in ethyl alcohol and the absorbance is measured spectrometrically at 540 nm, with a minimum light path of 1 cm, and compared to identically-prepared standard and blank solutions.~r~n Interferences: nitrate > 10 mg/L and hardness > 100 gm/L.~r~n The method detection limit is 0.1 mg/L.
B-Tot | ICP-AES-Dgs | mg/l | Boron - Total | Inductively Coupled Plasma (ICP) Method (Total Metals after Rigorous Digestion) | Spectroscopy | SM 3120 B | APHA 2012 | A sample is preserved in the field, in a plastic container, with dilute mineral acid. The shaken sample aliquot is digested with aqua regia and evaporated to near dryness. The residue is dissolved in concentrated HCl and diluted to one-fifth of the aliquot volume. The digested sample aliquot is aspirated and the emission is measured at 249.7 nm and compared to identically-prepared standard and blank solutions.
B-Tot | ICP-AES-Xtr | mg/l | Boron - Total | Inductively Coupled Plasma (ICP) Method (Extractable/Recoverable Metals) | Spectroscopy | SM 3120 B, 3030 C | APHA 2012 | A sample is preserved in the field, in a plastic container, with nitric acid. The shaken sample aliquot is digested with nitric acid and HCl (aqua regia), concentrated appropriately and aspirated from an autosampler. The emission is measured at 249.7 nm and compared to identically-prepared standard and blank solutions.
B-Tot | ICP-MS | mg/l | Boron - Total | Inductively-Coupled Plasma Mass Spectrometry | Spectroscopy | SM 3125 B | APHA 2012 | A sample is preserved in the field, in a plastic container, with dilute mineral acid. The shaken sample aliquot is aspirated into an argon-based, high temperature radio frequency plasma. The sample is dissolved, atomised and ionised. These ions are extracted from the plasma through a vacuum interface and separated on the basis of their mass to charge ratio by a mass spectrometer. The ions are counted by an electron multiplier detector, compared to identically-prepared standard and blank solutions and the resulting information processed by a computer database system.
B-Tot | ICP-MS-CVD | mg/l | Boron - Total | Inductively-Coupled Plasma Mass Spectrometry with Closed Vessel Digestion | Spectroscopy | SM 3125 B | APHA 2012 | Water samples are preserved at 2% nitric acid and digested overnight at 60°C in a closed vessel. The resulting solution is analyzed by ICP-MS.
B-Tot | ICP-SFMS-CVD | mg/l | Boron - Total | Inductively-Coupled Plasma Sector Field Mass Spectrometry with Closed Vessel Digestion | Spectroscopy | SM 3125 B | APHA 2012 | Closed Vessel Digestion - The whole water sample is collected, preserved with 2% H2NO3, and stored in a HDPE or Teflon bottle. The sample is digested "in-bottle" in a convection oven at 60°C for 16 hours. The sample is cooled and introduced to an inductively coupled argon plasma-sector field mass spectrometer (ICP-SFMS) by pneumatic nebulization. Each respective element is measured at a specific mass to charge ratio, m/z value expressed in amu (atomic mass units), and at a specified instrument resolution. LR: Low Resolution ~ 300, MR: Mid Resolution ~ 4000 and HR : High Resolution ~ 10000
Ca-Dis | FAAS-AAc-D | mg/l | Calcium - Dissolved | Direct Air-Acetylene Flame Atomic Absorption Spectrometry (Magnesium) | Spectroscopy | SM 3111 B | APHA 2012 | A sample is filtered in the field through a 0.45 µm membrane filter and preserved at 4°C. A LaCl3 solution is added to the sample aliquot, mixed and aspirated. The absorbance is measured spectrometrically at 422.7 nm and compared to identically-prepared standard and blank solutions, using an air-acetylene reducing flame. Note: With precipitation samples, a decanted aliquot of the unshaken, unfiltered sample is normally taken for analysis.
Ca-Dis | FAAS-AAc-D-NA | mg/l | Calcium - Dissolved | Direct Air-Acetylene Flame Atomic Absorption Spectrometry with HNO3 Digestion | Spectroscopy | SM 3111 B | APHA 2012 | The sample is passed through a 0.45µ membrane filter. The sample is digested with HNO3. A sample aliquot is mixed with a standard LaCl3 solution. The solution is aspirated. The absorption at the 422.7 nm wavelength is measured spectrometrically and compared with those of a reagent blank and standard solution. An acetylene-air reducing flame is used. The autoanalysis unit consisting of an automated sampler, manifold and transmission delay line are incorporated so that the sample is diluted. The magnitude of the dilution is proportioned to the diameter of the auxiliary pump line.
Ca-Dis | FAES-NAc-D | mg/l | Calcium - Dissolved | Direct Nitrous Oxide-Acetylene Flame Atomic Emission Spectrometry | Spectroscopy | SM 3111 D | APHA 2012 | A sample is filtered in the field through a 0.45 µm membrane filter and preserved at 4°C. The sample aliquot is aspirated in a flame and the emission is measured at 422.6 nm and compared to identically-prepared standard and blank solutions, using nitrous oxide-acetylene flame.
Ca-Dis | IC-CSC | mg/l | Calcium - Dissolved | Ion Chromatography with Chemical Suppression of Eluent Conductivity | Chromatography | ISO 14911 | ISO 1998 | A sample is filtered in the field through a 0.45 µm membrane filter and preserved at 4°C. The sample aliquot is injected into an eluent stream, passed through separator and suppressor columns packed with low capacity cation exchange. The calcium is separated, based on its affinity for the exchange sites, and the background conductivity of the eluent is reduced negligibly. The concentration is measured by conductivity and identified by its retention time. The sample is compared to identically-prepared standard and blank solutions. Ions with similar retention time and large concentration of adjacent cations can interfere. Dilution of sample usually removes these interferences. Particulate matter can clog the separator column, causing sluggish instrument performance.
Ca-Dis | ICP-AES | mg/l | Calcium - Dissolved | Inductively Coupled Plasma (ICP) Method | Spectroscopy | SM 3120 B | APHA 2012 | A sample is filtered in the field through a 0.45 µm membrane filter and preserved at 4°C. The sample aliquot is aspirated and the emission is measured at 317.9 nm and compared to identically-prepared standard and blank solutions.
Ca-Dis | ICP-AES-Xtr | mg/l | Calcium - Dissolved | Inductively Coupled Plasma (ICP) Method (Extractable/Recoverable Metals) | Spectroscopy | SM 3120 B, 3030 C | APHA 2012 | A sample is filtered in the field through a 0.45 µm membrane filter and preserved at 4°C. The sample aliquot is aspirated from an autosampler. The emission is measured at 317.9 nm and compared to identically-prepared standard and blank solutions.
Ca-Dis | ICP-MS | mg/l | Calcium - Dissolved | Inductively-Coupled Plasma Mass Spectrometry | Spectroscopy | SM 3125 B | APHA 2012 | A water sample is filtered through a glass fiber filter (GF/F) heat-treated at 400°C in advance, and used as a test solution. Concentrations of the target substances (Ca) in the sample are adjusted with purified water to fall within the range (0.0006-0.06mg/L). A total of 1 part of nitric acid (i.e. including that added at the time of the sample collection) are added per 100 parts of the sample, and the sample is then gently heated until the solution volume becomes less than 90% of the original volume. After cooling, 1 part of internal standard mixture is added to 10 parts of the sample. Additionally, purified water is added to bring the solution up to a known volume, and this is used as the test solution. The test solution is introduced into an ICP-MS and the ion intensities at the mass numbers of metals of interest as well as the internal standard substance are measured. A series of standard solutions are prepared and handled in exactly the same way as the test solution in order to prepare calibration curves based on the relationships between metal concentration and ion intensity ratio for each metal.
Ca-Dis | T-COL-EDTA-EBS | mg/l | Calcium - Dissolved | Colorimetric Titration with EDTA using Eriochrome Blue Se as Indicator | Titration | SM 3500-Ca B | APHA 2012 | Titration with ethylenediaminetetraacetic acid (EDTA) and Eriochrome blue Se, as indicator.
Ca-Dis | T-COL-EDTA-HNB | mg/l | Calcium - Dissolved | Colorimetric Titration with EDTA using Hydroxy Naphthol Blue as Indicator | Titration | SM 3500-Ca B | APHA 2012 | A sample is filtered in the field through a 0.45 µm membrane filter and preserved at 4°C. The pH of the sample aliquot is adjusted between 12 and 13, with a 1 N NaOH solution, to precipitate the magnesium to its hydroxide form. Add Calver II (See Appendix 8) indicator and titrate the aliquot with a standardised EDTA (disodium dihydrogen ethylenediamine tetraacetate) solution. The colour changes from pink to purple when the calcium is removed. The samples are compared to identically-prepared standard and blank solutions. Interferences: Total heavy metal ion concentration of 0.5 mg/L.
Ca-Tot | Ca-CALC-HT-Mg | mg/l | Calcium - Total | Difference Calculation from Total Hardness and Magnesium | Calculation |  |  | Ca = {hardness - Mg *(M.CaCO3 / M.Mg)} / (M.CaCO3 / M.Ca)
Ca-Tot | FAAS-AAc-D | mg/l | Calcium - Total | Direct Air-Acetylene Flame Atomic Absorption Spectrometry (Magnesium) | Spectroscopy | SM 3111 B | APHA 2012 | A sample is preserved in the field at 4°C. A LaCl3 solution is added to the sample aliquot, mixed and aspirated. The absorbance is measured spectrometrically at 422.7 nm, and compared to identically-prepared standard and blank solutions.
Ca-Tot | ICP-AES-Dgs | mg/l | Calcium - Total | Inductively Coupled Plasma (ICP) Method (Total Metals after Rigorous Digestion) | Spectroscopy | SM 3120 B | APHA 2012 | Samples are preserved with 2 mL HNO3 per litre. Preconcentration by evaporation to near dryness with HNO3 or aqua regia (HNO3/HCl ratio v/v: 1to 3). Residue is taken up with HCl, and digested to near dryness, then brought to one-fifth or one-tenth original volume with deionized water. Digest is filtered through 0.4 um membrane
Ca-Tot | ICP-AES-Xtr | mg/l | Calcium - Total | Inductively Coupled Plasma (ICP) Method (Extractable/Recoverable Metals) | Spectroscopy | SM 3120 B, 3030 C | APHA 2012 | The whole water sample is preserved with 2 mL HNO3 per litre. Following open-vessel digestion with HNO3/HCl, the digest emission is measured spectrophotometrically at 317.9 nm.
Ca-Tot | T-COL-EDTA-MRX | mg/l | Calcium - Total | Colorimetric Titration with EDTA using Murexide as Indicator | Colorimetry | SM 3500-Ca B | APHA 1998 | (i) Use 50 ml of sample, or a smaller portion diluted to 50 ml. (ii) Add 2.0 ml of Na0H solution.(iii) Stir and add 0.1 - 0.2 g of the murexide indicator. Titrate immediately after the addition of the indicator. (iv) Add EDTA titrant slowly, with continuous stirring until the colour changes from Salmon to orchid purple. Check the end point by adding 1 or 2 drops of titrant in excess to make sure that no further colour change takes place.(v) Ensure that, not more than 15 ml EDTA is required in the titration.CALCULATIONSCa (mg/l) = (Ax Bx 400.8) / (ml sample)Where A= ml of EDTA titrant usedB = (ml of standard calcium solution) / ( ml of EDTA titrant)
Cd-Dis | AAS-E | mg/l | Cadmium - Dissolved | Electrothermal Atomic Absorption Spectrometric Method | Spectroscopy | SM 3113 B | APHA 2012 | A sample is preserved in the field with nitric acid. Add pallanium nitrate to the sample aliquot, as a matrix modifier, and heat, usually in three stages, in a graphite furnace or an electrically heated atomiser where: first, a low current is applied to dry the sample; the second stage chars the sample by destroying the organic matter and volatilises other matrix compounds; finally, the third stage applies a high current which heats the tube to incandescence and atomises the cadmium to be determined. The absorbance of the resultant ground state atoms is measured at 228.8 nm and is compared with those of identically-prepared standard and solutions.
Cd-Dis | FAAS-AAc-D | mg/l | Cadmium - Dissolved | Direct Air-Acetylene Flame Atomic Absorption Spectrometry (Magnesium) | Spectroscopy | SM 3111 B | APHA 2012 | A sample is preserved in the field with EDTA/nitric acid. The sample aliquot is aspirated and the absorbance is measured spectrometrically and compared to identically-prepared standard and blank solutions, using an air-acetylene oxidizing flame.
Cd-Dis | FAAS-AAc-E | mg/l | Cadmium - Dissolved | Extraction/Air-Acetylene Flame Atomic Absorption Spectrometry | Spectroscopy | SM 3111 C | APHA 2012 | A sample is filtered in the field through a 0.45 µm membrane filter and preserved with nitric acid. The pH of the sample aliquot is adjusted to 4.75 with a buffer solution. Ammonium pyrrolidine dithiocarbonate (APDC) solution is added to the aliquot and then extracted with a methyl isobutyl ketone (MIBK) solution. The solvent layer (See Appendix 5) is aspirated at the wavelength of 228.8 nm and compared to identically-prepared standard and blank solutions, using an air-acetylene oxidizing flame.
Cd-Dis | ICP-AES | mg/l | Cadmium - Dissolved | Inductively Coupled Plasma (ICP) Method | Spectroscopy | SM 3120 B | APHA 2012 | A sample is filtered in the field through a 0.45 µm membrane filter and preserved with nitric acid. The sample aliquot is aspirated and the emission is measured at 228.8 nm and compared with identically-prepared standard and blank solutions.
Cd-Dis | ICP-AES-Xtr | mg/l | Cadmium - Dissolved | Inductively Coupled Plasma (ICP) Method (Extractable/Recoverable Metals) | Spectroscopy | SM 3120 B, 3030 C | APHA 2012 | A sample is filtered in the field through a 0.45 µm membrane filter and preserved with nitric acid. The sample aliquot is concentrated appropriately and aspirated from an autosampler. The emission is measured at 228.8 nm and compared to identically-prepared standard and blank solutions.
Cd-Dis | ICP-MS | mg/l | Cadmium - Dissolved | Inductively-Coupled Plasma Mass Spectrometry | Spectroscopy | SM 3125 B | APHA 2012 | The sample is filtered in the field through a 0.45 µm membrane filter and preserved with nitric acid. A sample aliquot is aspirated into an argon-based, high temperature radio frequency plasma. The sample is dissolved, atomised and ionised. These ions are extracted from the plasma through a vacuum interface and separated on the basis of their mass to charge ratio by a mass spectrometer. The ions are counted by an electron multiplier detector and the resulting information processed by a computer database system and compared to identically-prepared standard and blank solutions.
Cd-Tot | AAS-E-NA-AR | mg/l | Cadmium - Total | Electrothermal Atomic Absorption Spectrometric Method with HNO3 or HNO3+3HCl Digestion | Spectroscopy | SM 3113 B | APHA 2012 | A sample is preserved in the field with nitric acid. The shaken sample aliquot is digested in nitric acid or aqua regia. The aliquot is then heated, usually in three stages, in a graphite furnace or an electrically heated atomiser in which: first, a low current is applied to dry the sample; the second stage chars the sample by destroying the organic matter and volatilises other matrix compounds; finally, the third stage applies a high current which heats the tube to incandescence and atomises the cadmium to be determined. The absorbance of the resultant ground state atoms is measured at 228.8 nm and is compared to identically-prepared standard and blank solutions.
Cd-Tot | FAAS-AAc-D | mg/l | Cadmium - Total | Direct Air-Acetylene Flame Atomic Absorption Spectrometry (Magnesium) | Spectroscopy | SM 3111 B | APHA 2012 | A sample is preserved in the field with EDTA/nitric acid. The sample aliquot is aspirated and the absorbance is measured spectrometrically and compared to identically-prepared standard and blank solutions, using an air-acetylene oxidizing flame.
Cd-Tot | FAAS-AAc-E-NA | mg/l | Cadmium - Total | Extraction/Air-Acetylene Flame Atomic Absorption Spectrometry with HNO3 digestion | Spectroscopy | SM 3111 C | APHA 2012 | A sample is preserved in the field with nitric acid. The shaken sample aliquot is digested in nitric acid. The pH of the digest is adjusted to 4.75 with a buffer solution. Ammonium pyrrolidine dithiocarbonate (APDC) solution is added to the aliquot and then extracted with a methyl isobutyl ketone (MIBK). The solvent layer (See Appendix 5) is aspirated at the wavelength of 228.8 nm and compared with identically-prepared standard and blank solutions, using an air-acetylene oxidizing flame.
Cd-Tot | ICP-AES-Dgs | mg/l | Cadmium - Total | Inductively Coupled Plasma (ICP) Method (Total Metals after Rigorous Digestion) | Spectroscopy | SM 3120 B | APHA 2012 | A sample is preserved in the field with nitric acid. The shaken sample aliquot is digested in aqua regia and evaporated to near dryness. The residue is dissolved in concentrated HCl and diluted to one-fifth of the aliquot original volume. The emission is measured spectrometrically at 228.8 nm and compared with identically-prepared standard and blank solutions.
Cd-Tot | ICP-AES-Xtr | mg/l | Cadmium - Total | Inductively Coupled Plasma (ICP) Method (Extractable/Recoverable Metals) | Spectroscopy | SM 3120 B, 3030 C | APHA 2012 | A sample is preserved in the field with nitric acid. The shaken sample aliquot is digested in nitric acid or aqua regia, concentrated appropriately and aspirated from an autosampler. The emission is measured at 228.8 nm and compared to identically-prepared standard and blank solutions.
Cd-Tot | ICP-MS | mg/l | Cadmium - Total | Inductively-Coupled Plasma Mass Spectrometry | Spectroscopy | SM 3125 B | APHA 2012 | A sample is preserved in the field with nitric acid. The shaken sample aliquot is aspirated into an argon-based, high temperature radio frequency plasma. The sample is dissolved, atomised and ionised. These ions are extracted from the plasma through a vacuum interface and separated on the basis of their mass to charge ratio by a mass spectrometer. The ions are counted by an electron multiplier detector and the resulting information processed by a computer database system and compared to identically-prepared standard and blank solutions.
Cd-Tot | ICP-MS-CVD | mg/l | Cadmium - Total | Inductively-Coupled Plasma Mass Spectrometry with Closed Vessel Digestion | Spectroscopy | SM 3125 B | APHA 2012 | Water samples are preserved at 2% nitric acid and digested overnight at 60°C in a closed vessel. The resulting solution is analyzed by ICP-MS.
Cd-Tot | ICP-SFMS-CVD | mg/l | Cadmium - Total | Inductively-Coupled Plasma Sector Field Mass Spectrometry with Closed Vessel Digestion | Spectroscopy | SM 3125 B | APHA 2012 | Closed Vessel Digestion - The whole water sample is collected, preserved with 2% H2NO3, and stored in a HDPE or Teflon bottle. The sample is digested "in-bottle" in a convection oven at 60°C for 16 hours. The sample is cooled and introduced to an inductively coupled argon plasma-sector field mass spectrometer (ICP-SFMS) by pneumatic nebulization. Each respective element is measured at a specific mass to charge ratio, m/z value expressed in amu (atomic mass units), and at a specified instrument resolution. LR: Low Resolution ~ 300, MR: Mid Resolution ~ 4000 and HR : High Resolution ~ 10000
Chl-a | Chla-AAS | mg/l | Chlorophyll A | Atomic Absorption Spectrometry (Chlorophyll A) | Spectroscopy |  | Hussaing 1973 | The photosynthetic pigments are extracted from the algae, which have been entrapped on a glass microfibre filter, using boiling 90% (v/v) ethanol. The concentrations of chlorophyll A and phaeopigments are determined by measuring the absorbance, before and after acidification of the extract, at 665.5 nm and 750 nm against a 90% (v/v) ethanol blank. The resulting absorbance measurements are then applied to a standard equation.~r~n Interferences: Extracts must be centrifuged prior to spectrophotometry, as suspended particles interfere with absorbance measurements. Overestimation of phytoplankton chlorophyll will occur if large populations of photosynthetic bacteria are present.
Chl-a | COL-Tri-APHA1975 | mg/l | Chlorophyll A | Spectrophotometric Determination of Clorophyll - Trichromatic Method (APHA 1975) | Colorimetry | SM 1002 G 1 | APHA 1975 | Filter 50 to 1000 mL of a thoroughly mixed water sample through a 0.45 µ membrane filter until just a few millilitres of sample remains. Add 1 to 2 mL saturated Mg CO3 solution and complete the filtration. Place the filter in a 15-mL screw-cap centrifuge tube, and add 10 mL of 90% acetone (v/v). Shake vigorously and incubate in the dark at 4ºC for 24 hours. Add 90% acetone (v/v) to make a total volume of 12 mL. Shake the sample, then centrifuge at 4000 rpm for 20 minutes to obtain a clear supernatant. Top up to 12 mL with 90% acetone (v/v). Decant the supernatant into a 5 cm path-length cell of a spectrophotometer. Measure the absorbance at wavelengths 750nm, 663nm, 645nm, and 630nm, after using 90% acetone (v/v) to set zero for each wavelength. Correct for turbidity by subtracting the absorbance reading at 750nm from the other 3 readings. The original sample size should be selected so as to give an absorbance at 663nm of 0.1 to 0.7 (ideally 0.3).~r~n Chlorophyll 'alpha' (µg/L) = ([11.64(A663) - 2.16(A645) + 0.10(A630)] x Volextract (mL))/Volsample (L) x light path (cm)~r~n where A is the corrected absorbance at a particular wavelength.
Cl-Dis | Cl-IC-IE | mg/l | Chloride - Dissolved | Ion Exchange | Chromatography |  |  | A sample is filtered in the field through a 0.45 µm membrane filter and preserved at 4°C. The sample aliquot is split in two fractions, each being passed through an ion exchange column. In Column 1, a strong acid cation resin exchanges the sample aliquot cations for H ions. The H ion concentration in the effluent is equivalent to Cl + SO4 ion concentrations and is measured by conductivity. Column 2 contains a two-step resin bed. In the first stage, the sample aliquot cations are exchanged for Ag ions to precipitate the Cl ions as AgCl. In the second stage, the Ag ions are exchanged for H ions. The resulting effluent is identical to that of Column 1 except that HCl has been removed. Thus the H ions concentration, measured by conductivity, in the effluent from Column 2 is equivalent to SO4 ions concentration. The difference in H ion concentration is calculated by subtracting Column 2 from Column 1 and is equivalent to Cl ion concentration. The conductance measurements are compared to identically-prepared standard and blank solutions.~r~n Interference: Corrections must be made when NO3, PO4 and F- ions are present in significant amounts.~r~n At 10 mg/L Cl ions level the standard deviation was 0.15 mg/L.~r~n The method detection limit is 1.0 mg/L
Cl-Dis | Cl-ISE | mg/l | Chloride - Dissolved | Specific Ion Electrode | Electrochemical Analysis |  |  | A sample is filtered in the field through a 0.45 µm membrane filter and preserved at 4°C. The sample aliquot is mixed with an ionic strength adjustor and read on a calibrated specific ion meter. The sample aliquot is consistently and slowly stirred and the Cl ion concentration is read at the same temperature as the standard solutions (a difference of 1°C will result in a 2% error) and compared to identically-prepared standard and blank solutions (the electrode should be calibrated hourly to ensure reproducibility).~r~n Interference: Temperature differences between sample aliquot and standard solutions must be carefully controlled.~r~n A surface layer of silver may be formed by reducing salts when the electrode needs to be polished. Mercury must be absent, and complexing chloride agents reduce the chloride concentration, as only free ions are measured.~r~n The method detection limit is 1.0 mg/L.
Cl-Dis | COL-SCN-Auto | mg/l | Chloride - Dissolved | Automated Ferricyanide Method | Colorimetry | SM 4500-Cl-E | APHA 2012 | A sample is filtered in the field through a 0.45 µm membrane filter and preserved at 4°C. The method is based on the displacement of thiocyanate ion (SCN) from mercuric thiocyanate by chloride ion and the subsequent reaction of the liberated thiocyanate with ferric ion, from an acidified (nitric acid) ferric ammonium sulphate solution, forming a coloured complex with ferric thiocyanate. This colour is proportional to the original chloride concentration and is measured spectrometrically at 480 nm. The sample is compared to identically-prepared standard and blank solutions.
Cl-Dis | IC-CSC | mg/l | Chloride - Dissolved | Ion Chromatography with Chemical Suppression of Eluent Conductivity | Chromatography | ISO 14911 | ISO 1998 | A sample is filtered in the field through a 0.45 µm membrane filter and preserved at 4°C. The sample aliquot is injected into an eluent stream, passed through separator and suppressor columns packed with low capacity anion exchange resin. The chloride is separated, based on its affinity for the exchange sites, and the background conductivity of the eluent is reduced to a negligible level by being converted to its acid form. The concentration is measured by conductivity and identified by its retention time. The sample is compared to identically-prepared standard and blank solutions. Interferences from ions with similar retention time and large concentration of an adjacent anion are usually removed by dilution; particulate matter can clog the separator column, causing sluggish instrument performance.
Cl-Dis | T-COL-AgNO3 | mg/l | Chloride - Dissolved | Argentometric Method | Titration | SM 4500-Cl-B | APHA 1998 | A sample is filtered in the field through a 0.45 µm membrane filter and preserved at 4°C. If a sample aliquot is highly coloured, add Al(OH)3 suspension, mix, let settle and filter; if sulphide, sulphite or thiosulphate is present, add H2O2 and stir for one minute. The pH of the sample should be between 7 and 10 (if not, adjust with diluted sulphuric acid or sodium hydroxide). Titrate with a standardised silver nitrate solution, using potassium chromate (See Appendix 8) as an indicator, to a pinkish yellow end point and compare to identically-prepared standard and blank solutions. Interference: Bromide, cyanide and iodide interfere as equivalent chloride concentrations; soluble reactive phosphorus in excess of 25 mg/L precipitates as silver phosphate; iron greater than 10 mg/L masks the end point. Calculation: mg/L Cl = (A - B) x N x 35.450/mL sample.
Cl-Dis | T-COL-Hg-NO3-2 | mg/l | Chloride - Dissolved | Mercuric Nitrate Method | Titration | SM 4500-Cl-C | APHA 2012 | A sample is filtered in the field through a 0.45 µm membrane filter and preserved at 4°C. If the total alkalinity of the sample aliquot is < 150 mg/L, add a diphenylcarbazone-acidifier indicator (see Appendix 8) and 10 mg of sodium bicarbonate to bring the pH to 2.5 ± 0.1 (error of about 1% per 0.1 pH unit change) and titrate with a standardized mercuric nitrate solution to a blue colour end-point. The measurements are then compared to identically-prepared standard and blank solutions. For high chloride concentrations, dilute the sample aliquot (use no more than 5 mL of titrant), add 0.5 mL of mixed indicator (See Appendix 8) and agitate (the colour should be purple). Add 0.1 N nitric acid dropwise until colour turns to yellow and titrate with standardized mercuric nitrate to the first permanent dark purple colour. The measurements are then compared to identically-prepared standard and blank solutions. Interference: Bromide and iodide are also titrated with mercuric chloride; chromate, ferric and sulphite ions interfere if the concentration is greater than 10 mg/L
Cl-Dis | T-POT-AgNO3 | mg/l | Chloride - Dissolved | Potentiometric Method | Titration | SM 4500-Cl-D | APHA 2012 | 4°C. Neutralise the sample aliquot with nitric acid and add 2.0 mL in excess. Measure, by potentiometric titration, using a silver nitrate solution with a calibrated glass and silver-silver chloride electrode system. An electronic voltmeter detects the change in potential between the electrodes. The end point of the titration is when the instrument reads the greatest change in voltage for a small and consistent addition of silver nitrate (if the exact end point cannot be determined, plot the differential titration curve to inspect the data: plot the change in instrument reading for equal increments against the volume of silver nitrate added). Interference: Bromide and iodide are titrated as chloride; ferricyanide causes high results and needs to be removed; chromate and dichromate should be reduced to chromic state; iron interferes if present in concentration greater than chloride.
CN-Tot | CN-COL-Merck | mg/l | Cyanide - Total | Spectroquant Cyanide Cell Test | Colorimetry | EN ISO 14403 | ISO 1996 | Cyanide ions react with a chlorinating agent to produce cyanogen chloride, which is then reacted with 1,3-dimethyl-barbituric acid producing a violet dye (König reaction pyridine-free). This is measured photometrically.
CN-Tot | COL-PBA | mg/l | Cyanide - Total | Colorimetric Method (CN-) | Colorimetry | SM 4500-CN-E | APHA 2012 | If turbid, a sample aliquot is decanted. On an autoanalyzer, the sample is acidified with phosphoric and hypophosphorous acid solution and irradiated with UV light to convert the complex cyanides to hydrocyanic acid, HCN. After irradiation, the sample is buffered at pH 5.2 with a potassium dihydrogen phosphate and disodium hydrogen phosphate solution and the HCN is distilled out of the phosphoric acids solution. It is then converted to cyanogen chloride, CNCl, by reaction with Chloradine-T. The CNCl is finally mixed with a mixture a Pyridine-Barbituric reagent and forms a blue dye. The intensity of the colour produced is measured spectrometrically at 580 nm, and compared to identically-prepared KCN standard and blank solutions. The chemistry is linear over the range 0.5 - 50 µg/L and the sampling rate is 30/hour.~r~n Interference: Sulphides interfere and should be removed prior to analysis.
COD | COD-T-COL-KMnO4 | mg/l | Chemical Oxygen Demand | Oxygen Demand By Potassium Permanganate at 100°C | Titration | JIS K 0102 17 | JSA 1998 | A sample is preserved in the field at 4°C. An acidified sample aliquot is digested with potassium permanganate in a boiling water bath for 30 minutes where reducing substances are oxidized along with part of the carbonaceous material. The remaining permanganate is reacted with a volume of sodium oxalate solution, equivalent to the permanganate originally added. Keeping the solution between 60-80°C [Japan maintains solution at 50-60 °C], the excess oxalate is back-titrated with the permanganate solution. The permanganate required in this back-titration is equivalent to the KMnO4 chemical oxygen demand. A reagent blank is identically treated. The Total COD is calculated from the difference between sample and blank aliquots.
COD | COL-CR | mg/l | Chemical Oxygen Demand | Closed Reflux, Colorimetric Method | Colorimetry | SM 5220 D | APHA 2012 | Sample, blanks, and standards in sealed tubes are heated in an oven or block~r~n digester in the presence of potassium dichromate at 150°C. Sulfuric acid oxidzes the water samples, while chloride is masked with mercury sulphate. After two hours, the tubes are removed from the oven or digester, cooled, and measured spectrophotometrically at either 420 nm or 600 nm. The colorimetric determination may also be performed manually.
COD | T-COL-K2CrO7 | mg/l | Chemical Oxygen Demand | Open Reflux Method | Titration | SM 5220 B | APHA 2012 | Most organic compounds are oxidised by potassium dichromate under acid condition. A sample is preserved in the field at 4°C. The sample aliquot is refluxed for two hours in concentrated H2SO4 with a known amount of K2Cr2O7, containing sulphamic acid against the interference of nitrites, HgSO4 against the interferences of chlorides, and Ag2SO4, as a catalyst for organic compounds. The sample is cooled and the excess dichromate is titrated with standardised ferrous ammonium sulphate (Fe(NH4)2(SO4)2), using ferroin (a complex of ferrous ion and 1,10-phenanthroline) as an indicator. The amount of oxidizable organic matter is proportional to the dichromate consumed. A reagent blank is identically analysed. The concentration of COD is calculated from the difference between sample and blank aliquots.~r~n The method detection limit is 1 mg/L.
COL-App | COLOR-Vis | --- | Apparent Color | Visual Comparison | --- | PYR 24 | Environment Canada 2007 | The colour of a shaken sample is determined by visual comparison to known concentration of coloured solutions sealed in glass disks (Hellige Aqua Tester) or by visual comparison with platinum-cobalt standards (chloroplatinate ions). Apparent colour includes colour due to suspended matter (true colour is the colour of the water where turbidity has been removed by centrifuge).
COL-App | PHOT-Hazen | 1/m | Apparent Color | Photometric - Platinum Cobalt (Hazen) | --- |  | Merck Methods of Analysis
COL-App | PHOT-Real | 1/m | Apparent Color | Photometric - Spectral Absorption Coefficient (Real) | --- |  | Merck Methods of Analysis
COL-True | COLOR-Vis | --- | True Color | Visual Comparison | --- | PYR 24 | Environment Canada 2007 | True colour refers to the colour of water from which the suspended material has been removed. Apparent colour refers to the colour of water that includes both the colour due to materials in solution and that due to turbidity.~r~n This method measures colour that results from natural occurring substances. The colour in the water sample is determined by visual comparison with known concentrations of coloured standard solutions. The unit of colour in the platinum-cobalt method is defined as being that produced by one milligram of platinum in the form of the chloroplatinate ion. The stock solution prepared at 500 colour units is composed of potassium chloroplatinate (K2PtCl6), and cobaltous chloride (C°Cl2.6H2O) in 10% hydrochloric acid. The solution is diluted in 50 mL Nessler tubes to form a series of standard colour solutions in the range expected for naturally occurring surface waters. For apparent colour, the whole water sample is shaken, poured in a Nessler tube and the tube then placed alongside the standards. Visual comparison and matching is conducted by looking vertically downward through the tubes, which have been placed over a lighted white surface, such that, light is reflected upward through the columns of liquid. For true colour, the turbidity is removed by filtration through 0.45 um membrane filter paper and the filtrate analyzed.
Co-Tot | ICP-AES-Dgs | mg/l | Cobalt - Total | Inductively Coupled Plasma (ICP) Method (Total Metals after Rigorous Digestion) | Spectroscopy | SM 3120 B | APHA 2012 | Inductively Coupled Plasma, by Optical Emission Spectrometry (ICP-OES) with open vessel rigorous digestion to near dryness. ICP 1503 (See Appendix 3).~r~n Preconcentration by evaporation to near dryness with HNO3 or aqua regia (HNO3/HCl ratio v/v: 1to 3). Residue is taken up with HCl, and digested to near dryness, then brought to one-fifth or one-tenth original volume with deionized water. Digest is filtered through 0.4 um membrane before analysis.
Co-Tot | ICP-AES-Xtr | mg/l | Cobalt - Total | Inductively Coupled Plasma (ICP) Method (Extractable/Recoverable Metals) | Spectroscopy | SM 3120 B, 3030 C | APHA 2012 | A sample is preserved in the field with nitric acid. The sample aliquot is digested in nitric acid or aqua regia, concentrated appropriately, and aspirated from an autosampler. The emission is measured at 228.6 nm and compared to identically-prepared standard and blank solutions.
Co-Tot | ICP-MS-CVD | mg/l | Cobalt - Total | Inductively-Coupled Plasma Mass Spectrometry with Closed Vessel Digestion | Spectroscopy | SM 3125 B | APHA 2012 | Water samples are preserved at 2% nitric acid and digested overnight at 60°C in a closed vessel. The resulting solution is analyzed by ICP-MS.
Co-Tot | ICP-SFMS-CVD | mg/l | Cobalt - Total | Inductively-Coupled Plasma Sector Field Mass Spectrometry with Closed Vessel Digestion | Spectroscopy | SM 3125 B | APHA 2012 | Closed Vessel Digestion - The whole water sample is collected, preserved with 2% H2NO3, and stored in a HDPE or Teflon bottle. The sample is digested "in-bottle" in a convection oven at 60°C for 16 hours. The sample is cooled and introduced to an inductively coupled argon plasma-sector field mass spectrometer (ICP-SFMS) by pneumatic nebulization. Each respective element is measured at a specific mass to charge ratio, m/z value expressed in amu (atomic mass units), and at a specified instrument resolution. LR: Low Resolution ~ 300, MR: Mid Resolution ~ 4000 and HR : High Resolution ~ 10000
Cr-Dis | AAS-E | mg/l | Chromium - Dissolved | Electrothermal Atomic Absorption Spectrometric Method | Spectroscopy | SM 3113 B | APHA 2012 | A sample is preserved in the field with nitric acid. The sample aliquot is heated, usually in three stages in a graphite furnace or an electrically heated atomiser in which: the first stage, a low current is applied to dry the sample; the second stage chars the sample by destroying the organic matter and volatilises other matrix compounds; finally, the third stage applies a high current which heats the tube to incandescence and atomises the chromium to be determined. The absorbance of the resultant ground state atoms is measured at 357.9 nm and is compared to identically-prepared standard and blank solutions
Cr-Dis | FAAS-AAc-D | mg/l | Chromium - Dissolved | Direct Air-Acetylene Flame Atomic Absorption Spectrometry (Magnesium) | Spectroscopy | SM 3111 B | APHA 2012 | A sample is filtered in the field through a 0.45 µm membrane filter and preserved with 0.2% nitric acid. To the sample aliquot, add bromine water and warm on a water bath until the colour disappears. The absorbance is then measured spectrometrically at 358.0 nm and the concentration is compared to identically-prepared standard and blank solutions, using air-acetylene oxidising flame.
Cr-Dis | ICP-AES | mg/l | Chromium - Dissolved | Inductively Coupled Plasma (ICP) Method | Spectroscopy | SM 3120 B | APHA 2012 | The sample is filtered in the field through a 0.45 µm membrane filter and preserved with nitric acid. The sample aliquot is aspirated and the emission is measured at 267.7 nm and compared to identically-prepared standard and blank solutions.
Cr-Dis | ICP-MS | mg/l | Chromium - Dissolved | Inductively-Coupled Plasma Mass Spectrometry | Spectroscopy | SM 3125 B | APHA 2012 | The sample is filtered in the field through a 0.45 µm membrane filter and preserved with nitric acid. The sample aliquot is aspirated into an argon-based, high temperature radio frequency plasma. The sample is dissolved, atomised and ionised. These ions are extracted from the plasma through a vacuum interface and separated on the basis of their mass to charge ratio by a mass spectrometer. The ions are counted by an electron multiplier detector and the resulting information processed by a computer database system and compared to identically-prepared standard and blank solutions.
Cr-Tot | AAS-E | mg/l | Chromium - Total | Electrothermal Atomic Absorption Spectrometric Method | Spectroscopy | SM 3113 B | APHA 2012 | Use graphite furnace AAS at wavelength 357.9 nm to measure chromium.
Cr-Tot | AAS-E-NA-AR | mg/l | Chromium - Total | Electrothermal Atomic Absorption Spectrometric Method with HNO3 or HNO3+3HCl Digestion | Spectroscopy | SM 3113 B | APHA 2012 | A sample is preserved in the field with nitric acid. The shaken sample aliquot is digested in nitric acid or aqua regia. The aliquot is then heated, usually in three stages in a graphite furnace or an electrically heated atomiser where: the first stage, a low current is applied to dry the sample; the second stage chars the sample by destroying the organic matter and volatilises other matrix compounds; finally, the third stage applies a high current which heats the tube to incandescence and atomises the chromium to be determined. The absorbance of the resultant ground state atoms is measured at 357.9 nm and is compared to identically-prepared standard and blank solutions.
Cr-Tot | FAAS-AAc-D-NA | mg/l | Chromium - Total | Direct Air-Acetylene Flame Atomic Absorption Spectrometry with HNO3 Digestion | Spectroscopy | SM 3111 B | APHA 2012 | A sample is preserved in the field with nitric acid. Digest the sample aliquot at pH of 1.6 (usual pH if sample is preserved with 0.2% nitric acid) with nitric acid then add bromine water to the sample aliquot and warm on water bath until the colour disappears. The sample aliquot is aspirated and the absorbance is measured at a wavelength of 358.0 nm and compared to identically-prepared chromium standard and blank solutions, using a C2H2-air reducing flame.
Cr-Tot | ICP-AES-Dgs | mg/l | Chromium - Total | Inductively Coupled Plasma (ICP) Method (Total Metals after Rigorous Digestion) | Spectroscopy | SM 3120 B | APHA 2012 | A sample is preserved in the field with diluted mineral acid. The sample aliquot is digested with aqua regia and evaporated to near dryness. The residue is dissolved in concentrated HCl and diluted to one-fifth of the aliquot original volume. The emission is measured spectrometrically at 267.7 nm and compared to identically-prepared standard and blank solutions.
Cr-Tot | ICP-AES-Xtr | mg/l | Chromium - Total | Inductively Coupled Plasma (ICP) Method (Extractable/Recoverable Metals) | Spectroscopy | SM 3120 B, 3030 C | APHA 2012 | A sample is preserved in the field with nitric acid. The sample aliquot is digested with concentrated nitric acid or aqua regia, concentrated appropriately and aspirated from an autosampler. The emission is measured at 267.7 nm and compared to identically-prepared standard and blank solutions.
Cr-Tot | ICP-MS | mg/l | Chromium - Total | Inductively-Coupled Plasma Mass Spectrometry | Spectroscopy | SM 3125 B | APHA 2012 | The sample is preserved in the field with nitric acid. The sample is aspirated into an argon-based, high temperature radio frequency plasma. The sample is dissolved, atomised and ionised. These ions are extracted from the plasma through a vacuum interface and separated on the basis of their mass to charge ratio by a mass spectrometer. The ions are counted by an electron multiplier detector and the resulting information processed by a computer database system and compared to identically-prepared standard and blank solutions.
Cr-Tot | ICP-MS-CVD | mg/l | Chromium - Total | Inductively-Coupled Plasma Mass Spectrometry with Closed Vessel Digestion | Spectroscopy | SM 3125 B | APHA 2012 | Water samples are preserved at 2% nitric acid and digested overnight at 60°C in a closed vessel. The resulting solution is analyzed by ICP-MS.
Cr-Tot | ICP-SFMS-CVD | mg/l | Chromium - Total | Inductively-Coupled Plasma Sector Field Mass Spectrometry with Closed Vessel Digestion | Spectroscopy | SM 3125 B | APHA 2012 | Closed Vessel Digestion - The whole water sample is collected, preserved with 2% H2NO3, and stored in a HDPE or Teflon bottle. The sample is digested "in-bottle" in a convection oven at 60°C for 16 hours. The sample is cooled and introduced to an inductively coupled argon plasma-sector field mass spectrometer (ICP-SFMS) by pneumatic nebulization. Each respective element is measured at a specific mass to charge ratio, m/z value expressed in amu (atomic mass units), and at a specified instrument resolution. LR: Low Resolution ~ 300, MR: Mid Resolution ~ 4000 and HR : High Resolution ~ 10000
Cu-Dis | AAS-E | mg/l | Copper - Dissolved | Electrothermal Atomic Absorption Spectrometric Method | Spectroscopy | SM 3113 B | APHA 2012 | The sample is preserved in the field with nitric acid. The sample aliquot is heated, usually in three stages in a graphite furnace or an electrically heated atomiser in which: first, a low current is applied to dry the sample; the second stage chars the sample by destroying the organic matter and volatilises other matrix compounds; finally, the third stage applies a high current which heats the tube to incandescence and atomises the copper to be determined. The absorbance of the resultant ground state atoms is measured at 324.7 nm and is compared to identically-prepared standard and blank solutions.
Cu-Dis | COL-DDTC | mg/l | Copper - Dissolved | Colourimetry - DDTC method | Colorimetry |  | Chalmers and Dick 1965 | A sample is filtered in the field through a 0.45 µm membrane filter and preserved with nitric acid. The sample aliquot is extracted in a 20% solution of acetylacetone in chloroform to remove the iron interference. Discard the organic phase. The pH of the aqueous phase is adjusted to 10 with an ammonium hydroxide solution. Precipitate all copper by drop-wise addition of sodium diethyldithiocarbamate (DDTC) and extract with three portions of 5:2 mixture of chloroform and acetone. Dilute the combined extracts with chloroform, mix and measure the wavelength in a one cm cell or longer at 440 nm against a blank (the colour is stable for two hours). Compared to identically-prepared standard and blank solutions, using an air-acetylene oxidizing flame.
Cu-Dis | FAAS-AAc-D | mg/l | Copper - Dissolved | Direct Air-Acetylene Flame Atomic Absorption Spectrometry (Magnesium) | Spectroscopy | SM 3111 B | APHA 2012 | A sample is filtered in the field through a 0.45 µm membrane filter and preserved with nitric acid. The sample aliquot is aspirated and the absorbance is measured spectrometrically at 324.7 nm and compared to identically-prepared standard and blank solutions, using an air-acetylene oxidizing flame.
Cu-Dis | FAAS-AAc-E | mg/l | Copper - Dissolved | Extraction/Air-Acetylene Flame Atomic Absorption Spectrometry | Spectroscopy | SM 3111 C | APHA 2012 | A sample is filtered in the field through a 0.45 µm membrane filter and preserved with nitric acid. The pH of the sample aliquot is adjusted to 4.75 with a buffer solution. Ammonium pyrrolidine dithiocarbamate (APDC) solution is added to the aliquot then extracted with a methyl isobutyl ketone (MIBK) solution. The solvent layer (See Appendix 2) is aspirated at the wavelength of 324.7 nm and compared to identically-prepared standard and blank solutions, using an air-acetylene oxidizing flame.
Cu-Dis | ICP-AES | mg/l | Copper - Dissolved | Inductively Coupled Plasma (ICP) Method | Spectroscopy | SM 3120 B | APHA 2012 | A sample is filtered in the field through a 0.45 µm filter paper and preserved with nitric acid. The sample aliquot is aspirated and the emission is measured at 324.7 nm and compared to identically-prepared standard and blank solutions.
Cu-Dis | ICP-AES-Xtr | mg/l | Copper - Dissolved | Inductively Coupled Plasma (ICP) Method (Extractable/Recoverable Metals) | Spectroscopy | SM 3120 B, 3030 C | APHA 2012 | A sample is filtered in the field through a 0.45 µm membrane filter and preserved with nitric acid. The sample aliquot is concentrated appropriately and aspirated from an autosampler. The emission is measured at 324.7 nm and compared to identically-prepared standard and blank solutions.
Cu-Dis | ICP-MS | mg/l | Copper - Dissolved | Inductively-Coupled Plasma Mass Spectrometry | Spectroscopy | SM 3125 B | APHA 2012 | A sample is filtered in the field through a 0.45 µm membrane filter and preserved with nitric acid. A sample aliquot is aspirated into an argon-based, high temperature radio frequency plasma. The sample is dissolved, atomised and ionised. These ions are extracted from the plasma through a vacuum interface and separated on the basis of their mass to charge ratio by a mass spectrometer. The ions are counted by an electron multiplier detector and the resulting information processed by a computer database system and compared to identically-prepared standard and blank solutions.
Cu-Tot | AAS-E-NA-AR | mg/l | Copper - Total | Electrothermal Atomic Absorption Spectrometric Method with HNO3 or HNO3+3HCl Digestion | Spectroscopy | SM 3113 B | APHA 2012 | The sample is preserved in the field with nitric acid. A sample aliquot is digested in nitric acid or aqua regia. The digest is then heated, usually in three stages in a graphite furnace or an electrically heated atomiser where: first, a low current is applied to dry the sample; the second stage chars the sample by destroying the organic matter and volatilises other matrix compounds; finally, the third stage applies a high current which heats the tube to incandescence and atomises the copper to be determined. The absorbance of the resultant ground state atoms is measured at 324.7 nm and is compared to identically-prepared standard and blank solutions.
Cu-Tot | COL-BCS | mg/l | Copper - Total | Bathocuproine Method | Colorimetry | SM 3500-Cu C | APHA 2012 | A sample is preserved in the field with nitric acid. To the sample aliquot, blank and standard solutions, add HCl, hydroxylamine hydrochloride, sodium citrate and bathocuproine disulphonate (2,9-dimethyl-4,7-diphenyl-1,10-phenanthrolinedisulphonic acid, disodium salt). An orange complex develops; the solution is then passed through a cell and the absorbance is measured at 484 nm and compared to identically-prepared standard and blank solutions.
Cu-Tot | Cu-COL-PHOT | mg/l | Copper - Total | Palintest Photometer Method - Copper (COPPERCOL) | Colorimetry | PHOT.10.AUTO | PALINTEST 2013 | In the Palintest Coppercol method, copper salts are reduced to the cuprous form and then reacted with a 2,2 Biquinoline-4,4-dicarboxylic salt to form a purple coloured complex. Fill test tube with sample to the 10 ml mark. Add one Coppercol No 1 tablet, crush and mix to dissolve. Take photometer reading in usual manner.
Cu-Tot | FAAS-AAc-D-NA | mg/l | Copper - Total | Direct Air-Acetylene Flame Atomic Absorption Spectrometry with HNO3 Digestion | Spectroscopy | SM 3111 B | APHA 2012 | A sample is preserved in the field with nitric acid. The sample aliquot is digested in nitric acid. The digest is aspirated and the absorbance is measured spectrometrically at 324.7 nm and compared to identically-prepared standard and blank solutions, using an air-acetylene oxidizing flame.
Cu-Tot | FAAS-AAc-E-NA | mg/l | Copper - Total | Extraction/Air-Acetylene Flame Atomic Absorption Spectrometry with HNO3 digestion | Spectroscopy | SM 3111 C | APHA 2012 | A sample is preserved in the field with nitric acid. The sample aliquot is digested in nitric acid. The pH of the digest is adjusted to 4.7 with a buffer solution. Ammonium pyrrolidine dithiocarbamate (APDC) solution is added to the digest and then extracted with a methyl isobutyl ketone (MIBK) solution. The solvent layer (See Appendix 5) is aspirated at the wavelength of 324.7 nm and compared to identically-prepared standard and blank solutions, using an air-acetylene oxidizing flame.
Cu-Tot | FAAS-APr-D-NA | mg/l | Copper - Total | Direct Air-Propane Flame Atomic Absorption Spectrometry with HNO3 Digestion | Spectroscopy | SM 3111 B | APHA 2012 | A sample is preserved in the field with nitric acid. The sample aliquot is digested in nitric acid. The digest is aspirated and the absorbance is measured spectrometrically at 324.7 nm and compared to identically-prepared standard and blank solutions, using an air-propane oxidizing flame.
Cu-Tot | ICP-AES-Dgs | mg/l | Copper - Total | Inductively Coupled Plasma (ICP) Method (Total Metals after Rigorous Digestion) | Spectroscopy | SM 3120 B | APHA 2012 | A sample is preserved in the field with diluted mineral acid. The sample aliquot is digested in an aqua regia solution and evaporated to near dryness. The residue is dissolved in concentrated HCl and diluted to one-fifth of the aliquot original volume. The emission is measured spectrometrically at 324.7 nm and compared to identically-prepared standard and blank solutions.
Cu-Tot | ICP-AES-Xtr | mg/l | Copper - Total | Inductively Coupled Plasma (ICP) Method (Extractable/Recoverable Metals) | Spectroscopy | SM 3120 B, 3030 C | APHA 2012 | A sample is preserved in the field with nitric acid. The sample aliquot is digested in nitric acid or aqua regia, concentrated appropriately, and aspirated from an autosampler. The emission is measured spectrometrically at 324.7 nm and compared to identically-prepared standard and blank solutions.
Cu-Tot | ICP-MS | mg/l | Copper - Total | Inductively-Coupled Plasma Mass Spectrometry | Spectroscopy | SM 3125 B | APHA 2012 | A sample is preserved in the field with nitric acid. The sample aliquot is aspirated into an argon-based, high temperature radio frequency plasma. The sample is dissolved, atomised and ionised. These ions are extracted from the plasma through a vacuum interface and separated on the basis of their mass to charge ratio by a mass spectrometer. The ions are counted by an electron multiplier detector and the resulting information processed by a computer database system and compared to identically-prepared standard and blank solutions.
Cu-Tot | ICP-MS-CVD | mg/l | Copper - Total | Inductively-Coupled Plasma Mass Spectrometry with Closed Vessel Digestion | Spectroscopy | SM 3125 B | APHA 2012 | Water samples are preserved at 2% nitric acid and digested overnight at 60°C in a closed vessel. The resulting solution is analyzed by ICP-MS.
Cu-Tot | ICP-SFMS-CVD | mg/l | Copper - Total | Inductively-Coupled Plasma Sector Field Mass Spectrometry with Closed Vessel Digestion | Spectroscopy | SM 3125 B | APHA 2012 | Closed Vessel Digestion - The whole water sample is collected, preserved with 2% H2NO3, and stored in a HDPE or Teflon bottle. The sample is digested "in-bottle" in a convection oven at 60°C for 16 hours. The sample is cooled and introduced to an inductively coupled argon plasma-sector field mass spectrometer (ICP-SFMS) by pneumatic nebulization. Each respective element is measured at a specific mass to charge ratio, m/z value expressed in amu (atomic mass units), and at a specified instrument resolution. LR: Low Resolution ~ 300, MR: Mid Resolution ~ 4000 and HR : High Resolution ~ 10000
DIC | DIC-COL | mg/l | Dissolved Inorganic Carbon | Colorimetry (DIC) | Colorimetry | ENV 119 | Environment Canada 1995 | If turbid, the sample is filtered through a 0.45µ membrane filter. In an automated system the sample is sparged with nitrogen gas or aerated in an acid medium to remove inorganic carbon and the remaining organic carbon compounds are converted to CO2 gas in an in-line acid-persulfate-UV digester. After dialysis the CO2 concentration is determined colourimetrically by measuring the loss of colour in a borate buffered alkaline phenolphthalein solution.
DIC | NDI | mg/l | Dissolved Inorganic Carbon | Non-dispersive Infrared Analysis | Spectroscopy | ENV 95 | Environment Canada 2007 | The whole water sample is filtered through a 0.45 um membrane filter. A small volume is injected into a combustion tube at 150°C containing 85% H3PO4 on quartz chips. The resulting CO2 is measured by an IR analyzer, and compared with inorganic carbon standards. Interference: large particles may not be injected.
DIC | NDI-Auto | mg/l | Dissolved Inorganic Carbon | Infrared Analysis - Automated | Spectroscopy | PYR 2695 | Environment Canada 2007 | The sample is filtered through a 0.45 µ membrane filter. In an automated system, the shaken sample is acidified to convert inorganic carbon to CO2 which is stripped from solution. The remaining liquid phase is passed through a UV coil to oxidize organic carbon compounds. The resulting CO2 is measured by an infrared (IR) analyzer and compared with standard organic carbon solutions.
DIC | NDI-PAC-Auto | mg/l | Dissolved Inorganic Carbon | Automated Non-dispersive Infrared Spectroscopy with Phosphoric Acid Conversion | Spectroscopy | ENV 2695 | Environment Canada 2007 | The filtered water sample is injected into an inorganic reaction vessel containing 25% phosphoric acid. The oxidized inorganic carbon is measured on the calibrated non-dispersive infrared detector.
DIC | NDI-SAC | mg/l | Dissolved Inorganic Carbon | Non-dispersive Infrared Spectroscopy with Sulfuric Acid Conversion | Spectroscopy | ENV 2658 | Environment Canada 2007 | A whole water sample is filtered through a 0.45 um membrane filter. An aliquot of the filtrate is pumped into a reaction vessel where it is mixed with 2.4% sulphuric acid (H2SO4) and heated up to 950C to convert and relaes the dissolved inorganic carbon as CO2. The CO2 is purged by an inert gas stream and is determined by a non-dispersive infrared detector.
DOC | DOC-COL-UV | mg/l | Dissolved Organic Carbon | Colourimetry with UV oxidation (DOC) | Colorimetry |  | Gravelet-Blondin et al, 1980 | The sample stream is segmented with CO2-free air, acidified, heated and sparged with nitrogen gas to remove the inorganic carbon. After re-sampling and air segmentation, persulphate and mercury(II) nitrate solutions are added and the mixed liquid stream is pumped through a quartz coil where it is exposed to a low intensity ultraviolet light, used as a source of energy. This process oxidizes the dissolved organic carbon to CO2 which by means of a gas permeable silicon membrane is dissolved in a weakly buffered thymol blue indicator solution. The colour change of the acid-base indicator is measured at 590 nm and is proportional to the concentration of dissolved organic carbon in a water sample.
DOC | HTC-NDI | mg/l | Dissolved Organic Carbon | High Temperature Combustion Method with Non-dispersive Infrared Analyzer | Spectroscopy | SM 5310 B | APHA 2012 | A sample is filtered in the field through a 0.45 µm membrane filter. A small volume is injected into a combustion tube at 950°C containing Cobalt oxide on asbestos. The resulting CO2 is measured by an IR analyzer and compared with organic carbon standard and blank solutions to give the total dissolved C (DC). An identical volume is injected into a combustion tube at 150°C containing 85% H3PO4 on quartz chips. The resulting CO2 (DIC) is measured by an IR analyzer and compared to identically-prepared inorganic carbon standard and blank. The dissolved organic C (DOC) is calculated by difference.~r~n~r~nDOC = DC - DIC
DOC | HTC-NDI-Auto | mg/l | Dissolved Organic Carbon | High-Temperature Combustion Method with Automated Non-dispersive Infrared Analyzer | Spectroscopy | SM 5310 B | APHA 2012 | Total dissolved carbon is analyzed by injecting a filtered whole water sample onto a platinum catalyst packed combustion tube kept at 680°C. The CO2 formed, which is proportional to the total dissolved carbon in the sample, is measured on a non-dispersive infrared detector. Dissolved inorganic carbon is then analyzed by injecting an identical filtered whole water sample into an inorganic reaction vessel containing 25% phosphoric acid. The CO2 formed represents the dissolved inorganic carbon in the sample and is determined by a non-dispersive infrared detector. Calculation of the dissolved organic carbon is obtained by subtracting the dissolved inorganic carbon from the total dissolved carbon.~r~n~r~nDOC = DC - DIC
DOC | NDI-BECK915 | mg/l | Dissolved Organic Carbon | Non-dispersive Infrared Spectroscopy (Beckman 915 TOC Analyzer) | Spectroscopy | STAR 226 | Environment Canada 2007 | A Beckman 915 Total Organic Carbon (TOC) analyzer.
DOC | NDI-BO | mg/l | Dissolved Organic Carbon | Infrared analysis - Burning Oxidation | Spectroscopy | JIS K 0102 22.1 | JSA 1998 | Inject a small amount of filtered sample into a high-temperature measuring tube for total carbon together with carbon dioxide-free air or oxygen. The organic carbon (organic matter) and inorganic carbon (mostly carbonate) in the sample convert to carbon dioxide which is measured in a non-dispersive infrared gas analyzer to find the Total Carbon (TC). Inject a separate sample into a measuring tube for inorganic carbon, which has been kept at a temperature that is low enough not to decompose the organic matter. Measure the carbon dioxide to find the Total Inorganic Carbon (TIC). Subtract TIC from TC to get Total Organic Carbon (TOC).
EC | EC-CAL | µS/cm | Electrical Conductance | Calculated Theoretical Conductivity | Calculation | ENV 2355 | Environment Canada 2007
EC | EC-CND | µS/cm | Electrical Conductance | Electrometer at 20°C | Electrochemical Analysis |  |  | Specific Conductance of a solution is the ability of the solution to carry electric current and has some relationship to the Total Ionic Concentration of the solution. The sample temperature is brought to 20°C and the aliquot is measured electrometrically.
EC | EC-CND-FLD | µS/cm | Electrical Conductance | Conductivity Meter - Field measurement | Electrochemical Analysis
EC | EC-CND-Ni | µS/cm | Electrical Conductance | Conductivity-Temperature Meter using Nickel Electrode (at 25°C) | Electrochemical Analysis | ENV 33 | Environment Canada 2007 | Specific conductance is measured in situ with a battery operated Conductivity-Temperature Meter, employing nickel electrodes in the four-electrode configuration with integral temperature sensor- compensator and internal calibration standards. The accuracy is ±2.5%.
EC | EC-CND-Pt | µS/cm | Electrical Conductance | Laboratory Method using Platinum Electrode (at 25°C) | Electrochemical Analysis | SM 2510 B | APHA 2012 | Specific Conductance of a solution is the ability of the solution to carry electric current and has some relationship to the Total Ionic Concentration of the solution.~r~n The specific conductance is measured, using a radiometer CDM 83, automatic ranging conductivity meter and a radiometer type CDC 334 jacketed platinum electrode. A one-gallon water bath, with a HAAKE Model E52 temperature controller/circulation pump (or equivalent), accurately maintains the temperature bath at 25°C (± 0.1°C) and continually circulates water through the cell jacket. The sample aliquot is drawn into the conductivity cell via a vacuum and specific conductivity is read directly from the meter after a fifteen second temperature stabilization period. The radiometer is calibrated on a per use basis.~r~n The method detection limit is 0.2 µS/cm.~r~n 1 umho/cm = 1 µsie/cm. 1 µS/cm
EC | EC-CND-Pt-AMB | µS/cm | Electrical Conductance | Laboratory Method using Platinum Electrode (at Ambient Temperature) | Electrochemical Analysis | SM 2510 B | APHA 2012 | Specific conductance is measured by a conductivity meter with Pt electrodes at the sample temperature (uncorrected).
EC | FCS-CND | µS/cm | Electrical Conductance | Field Conductivity Sensor | Electrochemical Analysis | NFM 6.3 | USGS 1998 | In situ measurement generally is preferred for determining the conductivity of surface water; downhole or flowthrough-chamber measurements are preferred for ground water
ECOLI | ECOLI-MF-mTEC-mod | 1/100 ml | Escherichia Coli | Membrane Filtration with Modified mTEC Method | Estimation | 9213 D.3b | APHA 2012 | Filter sample through a membrane filter (see SM 9222), place membrane on modified mTEC agar, incubate at 35 +/- 0.5°C for 2h to rejuvenate injured or stressed bacteria, and then incubate at 44.5 +/- 0.2°C for 22h. After incubation, count red or magenta colonies (E. coli) using a fluorescent lamp and a magnifying lens. Verify a portion of these differentiated colonies via a commercial multi-test system [see SM 9222B.4f2)b)].
ECOLI | ESCT | 1/100 ml | Escherichia Coli | Enzyme Substrate Coliform Test | Colorimetry | SM 9223 B | APHA 2012 | After 100 mL of a sample is added to one of the following media (a MMO-MUG culture medium, an ONPG-MUG culture medium with added IPTG, an XGaL-MUG culture medium, or an XGaL-MUG culture medium with added pyruvic acid), 5 tubes of the medium and test sample are mixed. Then, the sample is incubated for 24 hours. After incubation, the sample is irradiated with ultraviolet light with a wavelength of 366 nm from a UV lamp to verify the presence of fluorescence. The sample is judged positive if the fluorescence of the culture medium is stronger than a colorimetric solution of appropriate medium and negative if the fluorescence is weaker. It is sought the most probable number corresponding to the dilution of the test water.
ECOLI | ESCT-COLILERT | 1/100 ml | Escherichia Coli | Colilert Quanti-Tray | Colorimetry | SM 9223 B | APHA 2012 | After 24 hours incubation at 35 °C, the presence of E.coli are identified from their enzyme beta-glucuronidase. Measure the presence of its fluorescent enzymatic decomposition product at 366 nm wavelength
ECOLI | ESCT-Qual | 1/100 ml | Escherichia Coli | Enzyme Substrate Coliform Test (Qualitative) | Colorimetry | SM 9223 B | APHA 2012 | After 100 mL of a sample is added to one of the following media (a MMO-MUG culture medium, an ONPG-MUG culture medium with added IPTG, an XGaL-MUG culture medium, or an XGaL-MUG culture medium with added pyruvic acid), the test container is immediately sealed and shaken in order to dissolve and mix the culture medium. Then, the sample is incubated for 24 hours. After incubation, the sample is irradiated with ultraviolet light with a wavelength of 366 nm from a UV lamp to verify the presence of fluorescence. The sample is judged positive if the fluorescence of the culture medium is stronger than a colorimetric solution of appropriate medium, and negative if the fluorescence is weaker.
F-Dis | COL-AFBL | mg/l | Fluoride - Dissolved | Complexone Method | Colorimetry | SM 4500-F-E | APHA 2012 | The photometric method is based on the colourimetric reaction between fluoride and lanthanum-alizarin reagent. The sample aliquot is buffered to pH of 4.5 and the lanthanum-alizarin reagent is added to form a stable complex with fluoride (residual chlorine is removed by acetic acid addition). The photometer provides a light path of at least 1 cm and the optical density is read at 620-622 nm. Read 30-60 minutes after the addition and mixing of reagents and compare to identically-prepared standard and blank solutions.
F-Dis | COL-SPADNS | mg/l | Fluoride - Dissolved | SPADNS Method | Colorimetry | SM 4500-F-D | APHA 2012 | Colourimetric detection with SPADNS on an autoanalyzer
F-Dis | F-ISE | mg/l | Fluoride - Dissolved | Ion-Selective Electrode Method (Fluoride) | Electrochemical Analysis | SM 4500-F G | APHA 2012 | A sample is preserved in the field at 4°C. A sample aliquot is mixed with a Total Ionic Strength Adjustment Buffer (TISAB) solution and compared to identically-prepared standard and blank solutions, using a calibrated specific ion meter. The F ion concentration of the sample is read directly and corrected to 25°C
F-Dis | F-ISE-FIA | mg/l | Fluoride - Dissolved | Ion-Selective Electrode Flow Injection Analysis (Fluoride) | Electrochemical Analysis | SM 4500-F G | APHA 2012 | A sample is preserved in the field at 4°C. Fluoride is determined potentiometrically in a flow-through system using a specific ion combination electrode and a digital millivolt meter. A strip chart recorder and a printer provide continuous monitoring of the electrode output and automatic printout of the potential at optimum peak heights
F-Dis | IC-CSC | mg/l | Fluoride - Dissolved | Ion Chromatography with Chemical Suppression of Eluent Conductivity | Chromatography | ISO 14911 | ISO 1998 | A whole water sample is filtered through a 0.45 um membrane filter. The analysis of fluoride on an aliquot of the filtrate is conducted by ion chromatography and determined in conjunction with other anions. The ions of interest are separated based on the affinity for the exchange sites of the resin bed. The sample is then pumped through the suppressor which reduces the background conductivity of the eluent to a negligible level by converting the anions in the sample to their respective acid forms (HF, HCl, HNO3, and H2SO4). The concentrations of these separated anions are determined by measuring their respective conductivities using a conductivity detector. Anions are identified by their retention times compared to known standards
FECALCOLI | FCOLI-MF | 1/100 ml | Fecal Coliform | Thermotolerant (Fecal) Coliform Membrane Filter Procedure | Estimation | SM 9222 D | APHA 2012 | Elevated temperature distinguishes faecal coliforms from total coliforms. Minor variations in analytical techniques can cause change in analytical results; therefore microbiological methods and sterilising procedures must be standardized to obtain uniform results from different laboratories. Method 1: Filter a volume of sample (to yield counts of 20 to 80 faecal coliform colonies), rinse with sterile water between filtration; analyse a blank membrane filter and a duplicate sample after every 10 samples. Place a sterile absorbing pad in each culture dish and saturate with M-FC medium. Place the prepared filter on medium pad, insert in waterproof container and incubate by placing in a plastic bag and immerge in a water bath at 44.5°C ± 0.2°C for 24 hours. Colonies produced by faecal coliform bacteria on M-FC medium are various shades of blue (nonfaecal coliform colonies are grey to cream coloured.). Count colonies on membrane filters using a 10 to 15 times magnifying binocular wide field microscope, with a cool white fluorescent light. Count coliforms based on 100 mL of sample. Method 2: A measured volume of water sample is filtered through a sterile cellulose ester membrane where the pore size is small enough to retain the organisms to be enumerated. The membrane is placed on an absorbent pad saturated with membrane lauryl sulphate broth (containing lactose and phenol red as indicator of acidity) and incubated 4 hours at 30°C then 14 hours at 44°C. The colonies of organism with characteristic colour and morphology are counted with subsequent confirmation of the ability to produce acid and gas from the lactose broth and indole formation from tryptophan broth. The results are expressed in number per 100 mL of sample.
FECALCOLI | MTF-OECP | 1/100 ml | Fecal Coliform | Multiple-Tube Fermentation Technique (Fecal Coliform Procedure) | Estimation | SM 9221 E | APHA 2012 | Elevated temperature distinguishes fecal coliforms from total coliforms. Minor variations in analytical techniques can cause change in analytical results; therefore microbiological methods and sterilising procedures must be standardized to obtain uniform results from different laboratories. Use sufficient EC medium in fermentation tubes and incubate at 20°C overnight before use; discard tubes with growth or bubbles. Arrange fermentation tubes in rows of five or ten each in test tube rack. For potable water, use five 20 mL portions, ten 10 mL portions tubes or a single 100 mL portion. For non-potable water, use five tubes per dilution (10, 1.0, 0.1 mL, etc). Shake sample well, inoculate and mix test tubes in the medium by gentle agitation. Incubate inoculated tubes or bottles at 44.5°C ± 0.2°C. Gas production with growth in an EC broth culture tube within 24 hours ± 2 hours or less is considered positive faecal coliform reaction. If absent, re-incubate for another 24 hours. The absence of acidic reaction or gas formation constitutes a negative test. Gently shake or rotate the tubes/bottles to re-suspend the organisms. With a sterile loop, transfer one or more loopfuls of culture to the fermentation tube containing brilliant green lactose bile broth (or insert a sterile applicator into the culture, quickly remove and insert to the bottom of fermentation tube containing the broth. Remove and discard applicator). Repeat for all positive presumptive tubes. Incubate at 44.5°C ± 0.2°C. Formation of gas at any time within 48 hours ± 3 hours constitutes a positive confirmed phase. Failure to produce gas (with little or no growth) constitutes a negative reaction. Calculate from the number of positive EC broth tubes.
FECALCOLI | Wag-WE10050 | 1/100 ml | Fecal Coliform | Potaflex Microbiological Water Testing Kit | Estimation | Wag-WE10050 | Wagtech 2013 | WTW Potatest based on membrane filtration.
Fe-Dis | AAS-E | mg/l | Iron - Dissolved | Electrothermal Atomic Absorption Spectrometric Method | Spectroscopy | SM 3113 B | APHA 2012 | A sample is preserved in the field with nitric acid. The sample aliquot is heated, usually in three stages, in a graphite furnace or an electrically heated atomiser where: in the first stage, a low current is applied to dry the sample; the second stage chars the sample by destroying the organic matter and volatilises other matrix compounds; finally, the third stage applies a high current which heats the tube to incandescence and atomises the iron to be determined. The absorbance of the resultant ground state atoms is measured at 248.3 nm by Flameless Atomic Absorption and is compared to identically-prepared standard and blank solutions.
Fe-Dis | COL-TPTZ-DIS | mg/l | Iron - Dissolved | Colorimetry with TPTZ (Dissolved) | Colorimetry | NAQ 26102 | Environment Canada 1988 | A sample is filtered in the field through a 0.45 µm membrane filter and preserved with nitric acid. The sample aliquot is mixed with HCl solution, followed by hydroxylamine hydrochloride (NH2OH.HCl) solution (reducing ferric to ferrous ions). This solution is mixed with TPTZ (2,4,6-tripyridyl-s-triazine) solution, then buffered at 4.75. The resulting violet colour is spectrometrically measured at 588 nm and compared to identically-prepared standard and blank solutions. Alternatively (Russian methods), the sample aliquot with HCl and hydroxylamine hydrochloride is boiled for 15-20 minutes, then cooled and neutralized with ammonia solution. A buffer solution with pH 3 and 1,10-phenanthroline solution are added. The resulting pink colour is spectrometrically measured at 510 nm and compared to identically prepared standard and blank solutions.~r~n Interference: Precipitable organic compounds, or high concentrations of copper, nickel, and/or cobalt.
Fe-Dis | CPL-PHEN | mg/l | Iron - Dissolved | Phenanthroline Method | Colorimetry | SM 3500-Fe B | APHA 2012 | Immediately after collection filter sample through a 0.45µm membrane filter into a vacuum flask containing 1mL concentrated HCL/100mL sample. Analyze filtrate for total dissolved iron. Prepare a series of standards by pipetting calculated volumes of standard iron solutions to measure 1-10µg portions into 125mL Erlenmeyer flasks and diluting to 50mL by adding measured volumes of water. Add 2mL concentrated HCl and 1mL NH2OH.HCl solution. For visual comparison, prepare a set of at least 10 standards, ranging from 1-100µg Fe in the final 100mL volume. Compare colours in 100mL tall-form Nessler tubes.
Fe-Dis | FAAS-AAc-D | mg/l | Iron - Dissolved | Direct Air-Acetylene Flame Atomic Absorption Spectrometry (Magnesium) | Spectroscopy | SM 3111 B | APHA 2012 | A sample is filtered in the field through a 0.45 µm membrane filter and preserved with nitric acid. The sample aliquot is aspirated and the absorbance is measured spectrometrically at 248.3 nm and compared to identically-prepared standard and blank solutions, using an air-acetylene oxidizing flame.
Fe-Dis | FAAS-AAc-E | mg/l | Iron - Dissolved | Extraction/Air-Acetylene Flame Atomic Absorption Spectrometry | Spectroscopy | SM 3111 C | APHA 2012 | The sample is filtered in the field through a 0.45 µm membrane filter and preserved with nitric acid. The sample aliquot is buffered at pH of 4.75. Ammonium pyrrolidine dithiocarbamate (APDC) solution is mixed to the aliquot then extracted with a methyl isobutyl ketone (MIBK) solution. The solvent layer (See Appendix 5) is aspirated at the wavelength of 248.3 nm and compared to identically-prepared standard and blank solutions, using an air-acetylene oxidizing flame.
Fe-Dis | ICP-AES | mg/l | Iron - Dissolved | Inductively Coupled Plasma (ICP) Method | Spectroscopy | SM 3120 B | APHA 2012 | A sample is filtered in the field through a 0.45 µm membrane filter and preserved with nitric acid. The sample aliquot is aspirated and the emission is measured at 259.9 nm and compared to identically-prepared standard and blank solutions.
Fe-Dis | ICP-AES-Xtr | mg/l | Iron - Dissolved | Inductively Coupled Plasma (ICP) Method (Extractable/Recoverable Metals) | Spectroscopy | SM 3120 B, 3030 C | APHA 2012 | A sample is filtered in the field through a 0.45 µm membrane filter and preserved with nitric acid. The sample aliquot is concentrated appropriately, and aspirated from an autosampler. The emission is measured at 259.9 nm and compared to identically-prepared standard and blank solutions.
Fe-Dis | ICP-MS | mg/l | Iron - Dissolved | Inductively-Coupled Plasma Mass Spectrometry | Spectroscopy | SM 3125 B | APHA 2012 | A sample is filtered in the field through a 0.45 µm membrane filter and preserved with nitric acid. The sample aliquot is aspirated into an argon-based, high temperature radio frequency plasma. The sample is dissolved, atomised and ionised. These ions are extracted from the plasma through a vacuum interface and separated on the basis of their mass to charge ratio by a mass spectrometer. The ions are counted by an electron multiplier detector and the resulting information processed by a computer database system and compared to identically-prepared standard solutions.
Fe-Tot | COL-TPTZ-TOT | mg/l | Iron - Total | Colorimetry with TPTZ (Total) | Colorimetry | NAQ 26002 | Environment Canada 1988 | A sample is preserved in the field with nitric acid. The sample aliquot is digested with nitric acid, mixed with HCl, followed by hydroxylamine hydrochloride (NH2OH.HCl) solution (reducing ferric to ferrous ions). This solution is mixed with TPTZ (2,4,6-tripyridyl-s-triazine) solution and buffered at pH 4.75. The absorbance of the resulting violet colour is measured spectrometrically at 588 nm and compared to identically-prepared standard and blank solutions.
Fe-Tot | CPL-PHEN | mg/l | Iron - Total | Phenanthroline Method | Colorimetry | SM 3500-Fe B | APHA 2012 | The method detection limit is 0.020 mg/L.
Fe-Tot | FAAS-AAc-D-NA | mg/l | Iron - Total | Direct Air-Acetylene Flame Atomic Absorption Spectrometry with HNO3 Digestion | Spectroscopy | SM 3111 B | APHA 2012 | A sample is preserved in the field with nitric acid. The sample aliquot is digested in nitric acid, diluted appropriately, then aspirated and the absorbance is measured spectrometrically at 248.3 nm and compared to identically-prepared standard and blank solutions, using an air-acetylene oxidizing flame.
Fe-Tot | FAAS-AAc-E-NA | mg/l | Iron - Total | Extraction/Air-Acetylene Flame Atomic Absorption Spectrometry with HNO3 digestion | Spectroscopy | SM 3111 C | APHA 2012 | A sample is preserved in the field with nitric acid. The sample aliquot is digested in nitric acid. The digest is buffered to 4.75. Ammonium pyrrolidine dithiocarbamate (APDC) solution is mixed to the digest then extracted with a methyl isobutyl ketone (MIBK) solution. The solvent layer (See Appendix 5) is aspirated at the wavelength of 248.3 nm and compared to identically-prepared standard and blank solutions, using an air-acetylene oxidizing flame.
Fe-Tot | Fe-COL-PHOT | mg/l | Iron - Total | Palintest Photometer Method - Iron (Iron LR, Iron HR) | Colorimetry | PHOT.18/19.AUTO | PALINTEST 2014 | Low range (Testing range is 0 - 1.0 mg/l): The Palintest Iron LR test is based on a single tablet reagent containing 3-(2-Pyridyl)-5, 6-bis(4-phenyl-sulphonic acid)-1, 2, 4-triazine (PPST) formulated with a decomplexing/reducing agent in an acid buffer. Fill the test tube with sample to the 10 ml mark. Add one Iron LR tablet, crush and mix to dissolve. Stand for one minute to allow full colour development. Take photometer reading in usual manner.~r~n~r~nHigh Range (Testing range is 0 - 10 mg/l): The Palintest Iron HR test is based on a single tablet reagent containing an alkaline thioglycollate. The test is carried out simply by adding a tablet to a sample of the water under test. The thioglycollate reduces ferric iron to ferrous iron and this, together with any ferrous iron already present in the sample, reacts to give a pink coloration. Fill test tube with sample to the 10 ml mark. Add one Iron HR tablet, crush and mix to dissolve. Stand for one minute to allow full colour development. Take photometer reading in usual manner.
Fe-Tot | ICP-AES-Dgs | mg/l | Iron - Total | Inductively Coupled Plasma (ICP) Method (Total Metals after Rigorous Digestion) | Spectroscopy | SM 3120 B | APHA 2012 | A sample is preserved in the field with diluted mineral acid. The sample aliquot is digested in aqua regia solution and evaporated to near dryness. The residue is dissolved in concentrated HCl and diluted to one-fifth of the aliquot's original volume. The emission is measured at 259.9 nm and compared to identically-prepared standard and blank solutions.
Fe-Tot | ICP-AES-Xtr | mg/l | Iron - Total | Inductively Coupled Plasma (ICP) Method (Extractable/Recoverable Metals) | Spectroscopy | SM 3120 B, 3030 C | APHA 2012 | A sample is preserved in the field with nitric acid. The sample aliquot is digested in nitric acid or aqua regia, concentrated appropriately and aspirated from an autosampler. The emission is measured at 259.9 nm and compared to identically-prepared standard and blank solutions.
Fe-Tot | ICP-MS | mg/l | Iron - Total | Inductively-Coupled Plasma Mass Spectrometry | Spectroscopy | SM 3125 B | APHA 2012 | A sample is preserved in the field with nitric acid. The sample aliquot is aspirated into an argon-based, high temperature radio frequency plasma. The sample is dissolved, atomised and ionised. These ions are extracted from the plasma through a vacuum interface and separated on the basis of their mass to charge ratio by a mass spectrometer. The ions are counted by an electron multiplier detector and the resulting information processed by a computer database system and compared to identically-prepared standard and blank solutions.
Fe-Tot | ICP-MS-CVD | mg/l | Iron - Total | Inductively-Coupled Plasma Mass Spectrometry with Closed Vessel Digestion | Spectroscopy | SM 3125 B | APHA 2012 | Water samples are preserved at 2% nitric acid and digested overnight at 60°C in a closed vessel. The resulting solution is analyzed by ICP-MS.
Fe-Tot | ICP-SFMS-CVD | mg/l | Iron - Total | Inductively-Coupled Plasma Sector Field Mass Spectrometry with Closed Vessel Digestion | Spectroscopy | SM 3125 B | APHA 2012 | Closed Vessel Digestion - The whole water sample is collected, preserved with 2% H2NO3, and stored in a HDPE or Teflon bottle. The sample is digested "in-bottle" in a convection oven at 60°C for 16 hours. The sample is cooled and introduced to an inductively coupled argon plasma-sector field mass spectrometer (ICP-SFMS) by pneumatic nebulization. Each respective element is measured at a specific mass to charge ratio, m/z value expressed in amu (atomic mass units), and at a specified instrument resolution. LR: Low Resolution ~ 300, MR: Mid Resolution ~ 4000 and HR : High Resolution ~ 10000
Ga-Tot | ICP-MS-CVD | mg/l | Gallium - Total | Inductively-Coupled Plasma Mass Spectrometry with Closed Vessel Digestion | Spectroscopy | SM 3125 B | APHA 2012 | Water samples are preserved at 2% nitric acid and digested overnight at 60°C in a closed vessel. The resulting solution is analyzed by ICP-MS.
Hg-Dis | AAS-CV-SA-PPM-PPS | µg/l | Mercury - Dissolved | Cold-Vapor Atomic Absorption Spectrometric Method with H2SO4, KMnO4 and K2S2O8 Digestion | Spectroscopy | SM 3112 B | APHA 2012 | A sample is filtered in the field through a 0.45 µm membrane filter and preserved with potassium dichromate and sulphuric acid. The sample aliquot is digested with sulphuric acid, potassium permanganate and potassium persulphate. The mercury compounds are reduced with stannous sulphate in a hydroxylamine sulphate-sodium chloride solution to elemental mercury, then sparged from the solution with a stream of air and the absorption is measured spectrometrically, using a mercury lamp, at 253.7 nm and compared to identically-prepared standard and blank solutions.
Hg-Tot | AAS-CV-SA-PDC-UV | µg/l | Mercury - Total | Cold-Vapor Atomic Absorption Spectrometric Method with H2SO4, Cr2K2O7 and UV Digestion | Spectroscopy | SM 3112 B | APHA 2012 | The sample is preserved in the field with potassium dichromate and sulphuric acid. The shaken sample aliquot and its particulates are digested with sulphuric acid, potassium dichromate and ultra violet (UV) photo-oxidation. The mercury compounds are reduced with stannous sulphate in a hydroxylamine sulphate-sodium chloride solution to elemental mercury, then sparged from the solution with a stream of air and the absorption is measured spectrometrically, using a mercury lamp, at 253.7 nm and compared to identically-prepared standard and blank solutions. The method is applicable to surface, ground and saline waters.
Hg-Tot | AAS-CV-SA-PPM-PPS | µg/l | Mercury - Total | Cold-Vapor Atomic Absorption Spectrometric Method with H2SO4, KMnO4 and K2S2O8 Digestion | Spectroscopy | SM 3112 B | APHA 2012 | A sample is preserved in the field with potassium dichromate and sulphuric acid. The shaken sample aliquot is digested with sulphuric acid, potassium permanganate and potassium persulphate. The mercury compounds are reduced with stannous sulphate, in a hydroxylamine sulphate-sodium chloride solution, to elemental mercury, then sparged from the solution with a stream of air and the absorption is measured spectrometrically, using a mercury lamp, at 253.7 nm and compared to identically-prepared standard and blank solutions.
Hg-Tot | ICP-MS | µg/l | Mercury - Total | Inductively-Coupled Plasma Mass Spectrometry | Spectroscopy | SM 3125 B | APHA 2012 | Prepare sample in clean environment and follow manufacturer's standard operating procedure for initialization, mass calibration, gas flow optimization, and other instrument operating conditions. Apply the analytical run sequence.
H-T | H-T-CALC-Ca-Mg | mg/l | Hardness - Total | Hardness by Calculation | Calculation | SM 2340 B | APHA 2012 | Total Hardness as mg CaCO3/L = 2.497 * Ca [mg/L] + 4.117 * Mg [mg/L]
H-T | H-T-COL-PHOT | mg/l | Hardness - Total | Palintest Photometer Method - Total Hardness (HARDICOL) | Colorimetry | PHOT.15.AUTO | PALINTEST 2013 | Under the controlled conditions of the test, calcium and magnesium ions react with Hardicol indicator to produce a purple coloration. Filter sample if necessary to obtain a clear solution. Fill test tube with sample to the 10 ml mark. Add one Hardicol No.1 tablet, crush and mix to dissolve. Add one Hardicol No.2 tablet, crush and mix to dissolve. Ensure all particles are completely dissolved. Stand for two minutes to allow full colour development. Take photometer reading in usual manner.~r~n Testing range is 0 - 500 mg/l CaCO3
H-T | T-COL-EDTA-EBT | mg/l | Hardness - Total | Colorimetric Titration with EDTA using Eriochrome Black T as Indicator | Titration | SM 2340 C | APHA 2012 | If turbid, the sample aliquot is filtered through a 0.45 µm membrane filter. The titration method depends on the ability of the ethylenediamine tetraacetic acid (EDTA) and its sodium salts to form stable unionised complexes with calcium and magnesium ions. A buffer solution (NH4Cl, NH4OH, and Mg salt of EDTA) is added to a sample aliquot to adjust the pH between 10.1 - 10.2, followed by an indicator (Eriochrome Black T) (See Appendix 8) forming a pink complex. Upon titration, the EDTA removes the calcium and magnesium from the complex dye and changes the solution to its original blue colour as an end point.
H-T | T-COL-TriplexIII | mg/l | Hardness - Total | Total Hardness Test: titrimetric with titration pipette MColortest | Titration | 108047 | Merck 2013 | Calcium and magnesium ions react with an indicator to form a red complex compound. The indicator is released from this compound by titration with a solution of ethylenedinitrilotetraacetic acid disodium salt dihydrate (Titriplex III). At the titration end-point the color changes to green. The total hardness is determined from the consumption of titration solution.
K-Dis | FAAS-AAc-D | mg/l | Potassium - Dissolved | Direct Air-Acetylene Flame Atomic Absorption Spectrometry (Magnesium) | Spectroscopy | SM 3111 B | APHA 2012 | A sample is filtered in the field through a 0.45 µm membrane filter and preserved at 4°C. The sample aliquot, mixed with an alkaline salt to overcome the ionisation effect, is aspirated through a burner head, measured spectrometrically at a wavelength of 766.5 nm and compared to identically-prepared standard and blank solutions, using an air-acetylene oxidizing flame.
K-Dis | FPD | mg/l | Potassium - Dissolved | Flame Photometric Detection | Spectroscopy | SM 3500-K/Na B | APHA 2012 | A sample is filtered in the field through a 0.45 µm membrane filter and preserved at 4°C. The sample aliquot is mixed with a lithium nitrate solution, as an internal standard, and aspirated into a flame photometer at the wavelength of 768 nm and compared to the internal standard at 671 nm and compared to identically-prepared standard and blank solutions, using a propane and air flame. Note: In the case of precipitation samples, a decanted aliquot of the unshaken, unfiltered sample is normally taken for analysis
K-Dis | IC-CSC-JSA1998 | mg/l | Potassium - Dissolved | Ion Chromatography with Chemical Suppression of Eluent Conductivity (JSA 1998) | Chromatography | JIS K 0102 49.3 | JSA 1998 | A sample is filtered in the field through a 0.45 µm membrane filter and preserved at 4°C. The sample aliquot is injected into an eluent stream, passed through separator and suppressor columns packed with low capacity cation exchange. The potassium is separated, based on its affinity for the exchange sites, and the background conductivity of the eluent is reduced to a negligible amount. The concentration is measured by conductivity and identified by its retention time. The sample aliquot is compared to identically-prepared standard and blank solutions. Interference of ions with similar retention time and large concentration of an adjacent cation can interfere. Dilution of sample usually removes these interferences. Particulate matter can clog the separator column, causing sluggish instrument performance.
K-Dis | ICP-AES | mg/l | Potassium - Dissolved | Inductively Coupled Plasma (ICP) Method | Spectroscopy | SM 3120 B | APHA 2012 | A sample is filtered in the field through a 0.45 µm membrane filter and preserved at 4°C. The sample aliquot is aspirated and the emission is measured at 766.5 nm and compared to identically-prepared standard and blank solutions.
K-Dis | ICP-AES-ENV440 | mg/l | Potassium - Dissolved | Inductively Coupled Plasma (ICP) Method (Environment Canada 1995) | Spectroscopy | SM 3120 B | APHA 2012 | The sample is passed through a 0.45µ membrane filter and preserved with 2 mL HNO3 per litre. Following open-vessel digestion with HNO3/HCl, the digest emission is measured spectrophotometrically at 766.5 nm.
K-Dis | ICP-AES-Xtr | mg/l | Potassium - Dissolved | Inductively Coupled Plasma (ICP) Method (Extractable/Recoverable Metals) | Spectroscopy | SM 3120 B, 3030 C | APHA 2012 | A sample is filtered in the field and preserved at 4°C. The sample aliquot is aspirated from an autosampler. The emission is measured at 766.5 nm and compared to identically-prepared standard and blank solutions.
K-Dis | ICP-MS | mg/l | Potassium - Dissolved | Inductively-Coupled Plasma Mass Spectrometry | Spectroscopy | SM 3125 B | APHA 2012
K-Tot | FAAS-AAc-D | mg/l | Potassium - Total | Direct Air-Acetylene Flame Atomic Absorption Spectrometry (Magnesium) | Spectroscopy | SM 3111 B | APHA 2012 | A sample is preserved in the field at 4°C. The sample aliquot, mixed with an alkaline salt to overcome the ionisation effect, is aspirated through a burner head, measured spectrometrically at a wavelength of 766.5 nm and compared to identically-prepared standard and blank solutions, using an air-acetylene oxidizing flame.
K-Tot | FPD | mg/l | Potassium - Total | Flame Photometric Detection | Spectroscopy | SM 3500-K/Na B | APHA 2012 | A sample is preserved in the field at 4°C. The sample aliquot is mixed with a lithium nitrate solution, as an internal standard, and passed through the burner of a flame photometer equipped with interference filters isolating the spectral lines of potassium. The intensity of light produced is proportional to the amount of potassium present in the sample and is compared to identically-prepared standard and blank solutions, using propane and oxygen flame.
K-Tot | ICP-AES | mg/l | Potassium - Total | Inductively Coupled Plasma (ICP) Method | Spectroscopy | SM 3120 B | APHA 2012 | After preparing samples and obtaining the correct operating conditions. Calibrate the instrument and analyze the samples. Analysis is done by running a calibration blank and then the actual sample. Rinse for at least 60 seconds with dilute acid between samples and blanks. Analyze instrument check standard once per 10 samples.~r~nSuggested wavelength for K is 766.49nm.
K-Tot | ICP-AES-Dgs | mg/l | Potassium - Total | Inductively Coupled Plasma (ICP) Method (Total Metals after Rigorous Digestion) | Spectroscopy | SM 3120 B | APHA 2012 | Samples are preserved with 2 mL HNO3 per litre. Preconcentration by evaporation to near dryness with HNO3 or aqua regia (HNO3/HCl ratio v/v: 1to 3). Residue is taken up with HCl, and digested to near dryness, then brought to one-fifth or one-tenth original volume with deionized water. Digest is filtered through 0.4 um membrane before analysis. The emission is measured spectrophotometrically at 766.5 nm.
K-Tot | K-COL-PHOT | mg/l | Potassium - Total | Palintest Photometer Method - Potassium | Colorimetry | PHOT.30.AUTO | PALINTEST 2005 | The Palintest Potassium test is based on a single tablet reagent containing sodium tetraphenylboron. Potassium salts react with sodium tetraphenylboron to form an insoluble white complex. Fill test tube with sample to the 10 ml mark. Add one Potassium K tablet, crush and mix to dissolve. A cloudy solution indicates the presence of potassium. Take photometer reading in usual manner.
La-Tot | ICP-MS-CVD | mg/l | Lanthanum - Total | Inductively-Coupled Plasma Mass Spectrometry with Closed Vessel Digestion | Spectroscopy | SM 3125 B | APHA 2012 | Water samples are preserved at 2% nitric acid and digested overnight at 60°C in a closed vessel. The resulting solution is analyzed by ICP-MS.
Li-Tot | FAAS-AAc-D-NA | mg/l | Lithium - Total | Direct Air-Acetylene Flame Atomic Absorption Spectrometry with HNO3 Digestion | Spectroscopy | SM 3111 B | APHA 2012 | A sample is preserved in the field with mineral acid. The shaken sample aliquot is digested with nitric acid and aspirated in an air-acetylene oxidizing flame. The absorbance is measured spectrometrically at 670.8 mµ and is compared to identically-prepared Li standard and blank solutions.
Li-Tot | ICP-AES-Dgs | mg/l | Lithium - Total | Inductively Coupled Plasma (ICP) Method (Total Metals after Rigorous Digestion) | Spectroscopy | SM 3120 B | APHA 2012 | Inductively Coupled Plasma, by Optical Emission Spectrometry (ICP-OES) with open vessel rigorous digestion to near dryness. ICP 1503 (See Appendix 3).~r~n~r~nPreconcentration by evaporation to near dryness with HNO3 or aqua regia (HNO3/HCl ratio v/v: 1to 3). Residue is taken up with HCl, and digested to near dryness, then brought to one-fifth or one-tenth original volume with deionized water. Digest is filtered through 0.4 um membrane before analysis.
Li-Tot | ICP-AES-Xtr | mg/l | Lithium - Total | Inductively Coupled Plasma (ICP) Method (Extractable/Recoverable Metals) | Spectroscopy | SM 3120 B, 3030 C | APHA 2012 | Inductively Coupled Plasma, by Optical Emission Spectrometry (ICP-OES) with open vessel digestion and pre-concentration. ICP 1502 (See Appendix 3).~r~n~r~nDigestion with HNO3/HCl. Preconcentration by evaporation (factor 5 to 10).
Li-Tot | ICP-MS-CVD | mg/l | Lithium - Total | Inductively-Coupled Plasma Mass Spectrometry with Closed Vessel Digestion | Spectroscopy | SM 3125 B | APHA 2012 | Water samples are preserved at 2% nitric acid and digested overnight at 60°C in a closed vessel. ~r~n~r~nThe resulting solution is analyzed by ICP-MS.
Li-Tot | ICP-SFMS-CVD | mg/l | Lithium - Total | Inductively-Coupled Plasma Sector Field Mass Spectrometry with Closed Vessel Digestion | Spectroscopy | SM 3125 B | APHA 2012 | Closed Vessel Digestion - The whole water sample is collected, preserved with 2% H2NO3, and stored in a HDPE or Teflon bottle. The sample is digested "in-bottle" in a convection oven at 60°C for 16 hours. The sample is cooled and introduced to an inductively coupled argon plasma-sector field mass spectrometer (ICP-SFMS) by pneumatic nebulization. ~r~n~r~nEach respective element is measured at a specific mass to charge ratio, m/z value expressed in amu (atomic mass units), and at a specified instrument resolution. LR: Low Resolution ~ 300, MR: Mid Resolution ~ 4000 and HR : High Resolution ~ 10000
MBAS | MBAS | mg/l | Anionic surface active agents | Anionic Surfactants as MBAS | Colorimetry | SM 5540 C | APHA 2012 | A sample aliquot is made alkaline (phenolphthalein as indicator), extracted with chloroform and methylene blue solutions. The colour intensity, proportional to the concentration of surfactants in the extract, is measured spectrometrically at 652 nm and compared to identically-prepared standard solutions.
Mg-Dis | COL-MBD-Auto | mg/l | Magnesium - Dissolved | Colorimetric Method with Magnesium Blue Dye and Autoanalyzer | Colorimetry | ENV 466 | Environment Canada 1995 | Mg is precipitated in alkaline solution and magnesium blue dye absorbed in the presence of a wetting agent and suspended material.
Mg-Dis | FAAS-AAc-D | mg/l | Magnesium - Dissolved | Direct Air-Acetylene Flame Atomic Absorption Spectrometry (Magnesium) | Spectroscopy | SM 3111 B | APHA 2012 | A sample is filtered in the field through a 0.45 µm membrane filter and preserved at 4°C. The sample aliquot is mixed with a LaCl3 solution and aspirated in an air-acetylene reducing flame. The absorbance is measured spectrometrically at 285.2 nm and compared to identically-prepared standard and blank solutions.Note: In the case of precipitation samples, a decanted aliquot of the unshaken, unfiltered sample is normally taken for analysis.
Mg-Dis | FAAS-AAc-D-NA | mg/l | Magnesium - Dissolved | Direct Air-Acetylene Flame Atomic Absorption Spectrometry with HNO3 Digestion | Spectroscopy | SM 3111 B | APHA 2012 | The sample is digested with HNO3. A sample aliquot is mixed with a standard LaCl3 solution. The solution is aspirated. The absorption at the 285.2 is measured spectrometrically and compared with those of a reagent blank and standard Mg solution. An acetylene-air reducing flame is used. The autoanalysis unit consisting of an automated sampler, manifold and transmission delay line are incorporated so that the sample is diluted. The magnitude of the dilution is proportioned to the diameter of the auxiliary pump line.
Mg-Dis | IC-CSC | mg/l | Magnesium - Dissolved | Ion Chromatography with Chemical Suppression of Eluent Conductivity | Chromatography | ISO 14911 | ISO 1998 | A sample is filtered in the field through a 0.45 µm membrane filter and preserved at 4°C. The sample aliquot is injected into an eluent stream, pumped through two columns (separator and suppressor columns) before being detected by a conductivity meter. The sample concentration is compared to the peak height or area and retention time of identically-prepared standard and blank solutions.
Mg-Dis | ICP-AES | mg/l | Magnesium - Dissolved | Inductively Coupled Plasma (ICP) Method | Spectroscopy | SM 3120 B | APHA 2012 | A sample is filtered in the field through a 0.45 µm membrane filter and preserved with dilute mineral acid. The sample aliquot is aspirated and the emission is measured at 279.5 nm and compared to identically-prepared standard and blank solutions.
Mg-Dis | ICP-AES-Xtr | mg/l | Magnesium - Dissolved | Inductively Coupled Plasma (ICP) Method (Extractable/Recoverable Metals) | Spectroscopy | SM 3120 B, 3030 C | APHA 2012 | A Sample is filtered in the field through a 0.45 µm membrane filter and preserved with nitric acid. The sample aliquot is concentrated appropriately and aspirated from an autosampler. The emission is measured at 279.5 nm and compared to identically-prepared standard and blank solutions.
Mg-Dis | ICP-MS | mg/l | Magnesium - Dissolved | Inductively-Coupled Plasma Mass Spectrometry | Spectroscopy | SM 3125 B | APHA 2012 | A sample is filtered in the field through a 0.45 µm membrane filter and preserved at 4°C. The sample aliquot is injected into an eluent stream, pumped through two columns (separator and suppressor columns) before being detected by a conductivity meter. The sample concentration is compared to the peak height or area and retention time of identically-prepared standard and blank solutions.
Mg-Dis | Mg-CALC-H-Ca | mg/l | Magnesium - Dissolved | Calculation Method (Mg) | Calculation | SM 3500-Mg B | APHA 2012 | A sample is preserved in the field at 4°C. The magnesium concentration in the sample aliquot is calculated from the values of the Total Hardness (determined by EDTA titration) and Calcium Dissolved. Total Hardness (TH): The pH of a sample aliquot is adjusted to 10.0 ± 0.1 with a NaOH solution; an indicator (Eriochrome Black T) is added and the aliquot is slowly titrated with EDTA to remove the calcium and magnesium from the complex dye. The colour changes from a wine red to a blue colour (a fluorescent light is highly recommended to see the complete disappearance of the red). TH (as CaCO3) = A x B x 1000/mL sample; Calcium:The pH of a sample aliquot is adjusted between 12 and 13 with a NaOH solution to precipitate the magnesium; the indicator (Eriochrome Blue Black R or Murexide) is added and reacts only with calcium if the sample is immediately but slowly titrated with EDTA. mg/L Ca (as CaCO3) = A x B x 1000/mL sample; where A = mL of titration; B = mg CaCO3 equivalent to 1.00 mL of EDTA titrant; METHOD 1:mg/L Mg = TH (mg/L CaCO3) - Ca hardness (mg/L CaCO3) x 0.244. Interference: suspended and colloidal organic matter and high metal concentrations (Cu > 2 mg/L, Fe > 29 mg/L, Mn > 10 mg/L, Zn > 5 mg/L, Pb > 5 mg/L, Al > 5 mg/L, etc). The sample should be diluted to minimise contaminations. METHOD 2: Mg = (TH*0.01998 - Ca*0.0499)*12.16;Caution: These calculated results are computed from measured analytical values according to the formula indicated. The computations may be in error if the parameters used in the calculation are subsequently edited or changed.
Mg-Dis | T-COL-EDTA-EBT | mg/l | Magnesium - Dissolved | Colorimetric Titration with EDTA using Eriochrome Black T as Indicator | Titration | SM 2340 C | APHA 2012 | A sample is filtered in the field through a 0.45 µm membrane filter and preserved at 4°C. The pH of the sample aliquot is adjusted to 10.0 ± 0.1 with a buffer (NH4Cl, NH4OH and Mg EDTA salt) solution; an indicator (Eriochrome Black T) is added and the aliquot then is slowly titrated with EDTA within five minutes to avoid precipitation. The colour changed from a wine red to a blue colour (a fluorescent light is highly recommended to see the complete disappearance of the red). Interference: Ca ion concentration of 1 mg/L, total heavy metal ion concentrations of 0.5 mg/L.
Mg-Tot | FAAS-AAc-D | mg/l | Magnesium - Total | Direct Air-Acetylene Flame Atomic Absorption Spectrometry (Magnesium) | Spectroscopy | SM 3111 B | APHA 2012 | A sample is collected and preserved in the field at 4°C. The shaken sample aliquot is mixed with a LaCl3 solution and aspirated in an air-acetylene reducing flame. The absorbance is measured spectrometrically at 285.2 nm and compared to identically-prepared standard and blank solutions.
Mg-Tot | ICP-AES | mg/l | Magnesium - Total | Inductively Coupled Plasma (ICP) Method | Spectroscopy | SM 3120 B | APHA 2012 | After preparing samples and obtaining the correct operating conditions. Calibrate the instrument and analyze the samples. Analysis is done by running a calibration blank and then the actual sample. Rise for at least 60 seconds with dilute acid between samples and blanks. Analyze instrument check standard once per 10 samples. Suggested wavelength for Mg is 279.08 nm
Mg-Tot | ICP-AES-Dgs | mg/l | Magnesium - Total | Inductively Coupled Plasma (ICP) Method (Total Metals after Rigorous Digestion) | Spectroscopy | SM 3120 B | APHA 2012 | Samples are preserved with 2mL concentrated HN03 per litre. A sample aliquot is digested with HNO3 and evaporated to near dryness. The residue is taken up in HCl and again digested to near dryness. The residue is dissolved in one-tenth of the aliquot volume of deionised water. The emission is measured spectrophotometrically at 279.6 nm and compared with standard solutions.
Mg-Tot | Mg-CALC-H-Ca | mg/l | Magnesium - Total | Calculation Method (Mg) | Calculation | SM 3500-Mg B | APHA 2012 | By Calculation following Total Hardness and Total Calcium determinations.
Mg-Tot | Mg-COL-PHOT | mg/l | Magnesium - Total | Palintest Photometer Method - Magnesium (MAGNECOL) | Colorimetry | PHOT.21.AUTO | PALINTEST 2013 | The Palintest Magnecol test is based on a simple colorimetric procedure. Magnesium reacts with an organic reagent to produce an orange coloured complex. Using the measuring syringe take a 1 ml sample of the water under test. Transfer to the round test tube and make up to the 10 ml mark with deionized water. Add one Magnecol tablet, crush and mix to dissolve. Stand for five minutes to allow full colour development and the slight turbidity to clear. Take photometer reading in usual manner.~r~n~r~nTesting range is 0 - 500 mg/l
Mg-Tot | T-COL-EDTA-EBT | mg/l | Magnesium - Total | Colorimetric Titration with EDTA using Eriochrome Black T as Indicator | Titration | SM 2340 C | APHA 2012 | A sample is preserved in the field at 4°C. The pH of the sample aliquot is adjusted to 10.0 ± 0.1 with a buffer (NH4Cl, NH4OH and Mg EDTA salt) solution; an indicator, Eriochrome Black T, is added and the aliquot then is slowly titrated with EDTA within five minutes to avoid precipitation. The colour changed from a wine red to a blue colour (a fluorescent light is highly recommended to see the complete disappearance of the red). Interference: Ca ion concentration of 1 mg/L, total heavy metal ion concentrations of 0.5 mg/L
Mn-Dis | AAS-E | mg/l | Manganese - Dissolved | Electrothermal Atomic Absorption Spectrometric Method | Spectroscopy | SM 3113 B | APHA 2012 | A sample is preserved in the field with nitric acid. The sample aliquot is heated, usually in three stages, in a graphite furnace or an electrically heated atomiser in which: in the first stage, a low current is applied to dry the sample; the second stage chars the sample by destroying the organic matter and volatilises other matrix compounds; finally, the third stage applies a high current which heats the tube to incandescence and atomises the manganese to be determined. The absorbance of the resultant ground state atoms is measured at 279.5 nm and is compared to identically-prepared standard and blank solutions.
Mn-Dis | COL-TDM | mg/l | Manganese - Dissolved | Spot Test with Tetrabase | Colorimetry | NAQ 25101 | Environment Canada 1988 | A sample is filtered in the field through a 0.45 µm membrane filter and preserved with mineral acid. The sample aliquot is mixed with an NH4OH solution, a KIO4 solution, and a buffer (pH = 4.75) solution. A Tetrabase (tetramethyldiaminodiphenylmethane) solution is finally added and mixed. The resulting colour is immediately visually compared to those of simultaneously and identically-prepared MnO4 standard and blank solutions.
Mn-Dis | FAAS-AAc-D | mg/l | Manganese - Dissolved | Direct Air-Acetylene Flame Atomic Absorption Spectrometry (Magnesium) | Spectroscopy | SM 3111 B | APHA 2012 | A sample is filtered in the field through a 0.45 µm membrane filter and preserved with nitric acid. The sample aliquot is aspirated and the absorbance is measured spectrometrically at 279.8 nm and compared to identically-prepared standard and blank solutions, using an air-acetylene oxidizing flame.
Mn-Dis | FAAS-AAc-E | mg/l | Manganese - Dissolved | Extraction/Air-Acetylene Flame Atomic Absorption Spectrometry | Spectroscopy | SM 3111 C | APHA 2012 | A sample is filtered in the field through a 0.45 µm membrane filter and preserved with nitric acid. The pH of the digest is adjusted between 10 and 11 with an ammonium hydroxide solution, mixed with an ammonium pyrrolidine dithiocarbamate (APDC) solution then extracted with a methyl isobutyl ketone (MIBK) solution containing 8-hydroxyquinoline. The solvent layer (See Appendix 5) is aspirated at the wavelength of 279.8 nm and compared to identically-prepared standard and blank solutions, using an air-acetylene oxidising flame.
Mn-Dis | ICP-AES | mg/l | Manganese - Dissolved | Inductively Coupled Plasma (ICP) Method | Spectroscopy | SM 3120 B | APHA 2012 | A sample is filtered in the field through a 0.45 µm membrane filter and preserved with nitric acid. The sample aliquot is aspirated and the emission is measured at 257.6 nm and compared to identically-prepared standard and blank solutions.
Mn-Dis | ICP-AES-Xtr | mg/l | Manganese - Dissolved | Inductively Coupled Plasma (ICP) Method (Extractable/Recoverable Metals) | Spectroscopy | SM 3120 B, 3030 C | APHA 2012 | A sample is filtered in the field through a 0.45 µm filter paper and preserved with nitric acid. The sample aliquot is concentrated appropriately and aspirated from an autosampler. The emission is measured at 257.6 nm and compared to identically-prepared standard and blank solutions.
Mn-Dis | ICP-MS | mg/l | Manganese - Dissolved | Inductively-Coupled Plasma Mass Spectrometry | Spectroscopy | SM 3125 B | APHA 2012 | The sample is filtered in the field through a 0.45 µm membrane filter and preserved with nitric acid. The sample is aspirated into an argon-based, high temperature radio frequency plasma. The sample is dissolved, atomised and ionised. These ions are extracted from the plasma through a vacuum interface and separated on the basis of their mass to charge ratio by a mass spectrometer. The ions are counted by an electron multiplier detector and the resulting information processed by a computer database system and compared to identically-prepared standard and blank solutions.
Mn-Tot | AAS-E-NA-AR | mg/l | Manganese - Total | Electrothermal Atomic Absorption Spectrometric Method with HNO3 or HNO3+3HCl Digestion | Spectroscopy | SM 3113 B | APHA 2012 | A sample is preserved in the field with nitric acid. The sample aliquot is digested in nitric acid or aqua regia. The aliquot is then heated, usually in three stages in a graphite furnace or an electrically heated atomiser where: in the first stage, a low current is applied to dry the sample; the second stage chars the sample by destroying the organic matter and volatilises other matrix compounds; finally, the third stage applies a high current which heats the tube to incandescence and atomises the manganese to be determined. The absorbance of the resultant ground state atoms is measured at 279.5 nm and is compared to identically-prepared standard and blank solutions.
Mn-Tot | COL-KI | mg/l | Manganese - Total | Periodatae Absorptiometry | Colorimetry | JIS K 0102 56.1 | JSA 1998 | A sample is preserved in the field with nitric acid. The sample aliquot is digested in nitric acid or sulphuric acid and oxidized with sodium bismithate or potassium periodate. The colour is read on a spectrometer 20 (or equivalent) and compared with identically-prepared standard and blank solutions.
Mn-Tot | FAAS-AAc-D-NA | mg/l | Manganese - Total | Direct Air-Acetylene Flame Atomic Absorption Spectrometry with HNO3 Digestion | Spectroscopy | SM 3111 B | APHA 2012 | A sample is preserved in the field with nitric acid. The sample aliquot is digested with nitric acid. The solution is aspirated and the absorbance is measured spectrometrically at 279.8 nm and compared to identically-prepared standard and blank solutions, using an air-acetylene oxidizing flame.
Mn-Tot | FAAS-AAc-E-NA | mg/l | Manganese - Total | Extraction/Air-Acetylene Flame Atomic Absorption Spectrometry with HNO3 digestion | Spectroscopy | SM 3111 C | APHA 2012 | A sample is preserved in the field with nitric acid. The sample aliquot is digested with nitric acid. The pH of the digest is adjusted between 10 and 11 with an ammonium hydroxide solution, mixed with an ammonium pyrrolidine dithiocarbamate (APDC) solution then extracted with a methyl isobutyl ketone (MIBK) solution containing 8-hydroxyquinoline. The solvent layer (See Appendix 5) is aspirated at the wavelength of 279.8 nm and compared to identically-prepared standard and blank solutions, using an air-acetylene oxidizing flame.
Mn-Tot | ICP-AES-Dgs | mg/l | Manganese - Total | Inductively Coupled Plasma (ICP) Method (Total Metals after Rigorous Digestion) | Spectroscopy | SM 3120 B | APHA 2012 | A sample is preserved in the field with diluted mineral acid. The sample aliquot is digested with aqua regia and evaporated to near dryness. The residue is dissolved in concentrated HCl and diluted to one-fifth of the aliquot original volume. The emission is measured at 257.6 nm and compared to identically-prepared standard and blank solutions
Mn-Tot | ICP-AES-Xtr | mg/l | Manganese - Total | Inductively Coupled Plasma (ICP) Method (Extractable/Recoverable Metals) | Spectroscopy | SM 3120 B, 3030 C | APHA 2012 | A sample is preserved in the field with nitric acid. The sample aliquot is digested in nitric acid and oxidized with sodium bismithate. The colour is read on a spectrometer 20 (or equivalent) and compared with identically-prepared standard and blank solutions.
Mn-Tot | ICP-MS | mg/l | Manganese - Total | Inductively-Coupled Plasma Mass Spectrometry | Spectroscopy | SM 3125 B | APHA 2012 | A sample is preserved in the field with mineral acid. The sample aliquot is aspirated into an argon-based, high temperature radio frequency plasma. The sample is dissolved, atomised and ionised. These ions are extracted from the plasma through a vacuum interface and separated on the basis of their mass to charge ratio by a mass spectrometer. The ions are counted by an electron multiplier detector and the resulting information processed by a computer database system and compared to identically-prepared standard and blank solutions.
Mn-Tot | ICP-MS-CVD | mg/l | Manganese - Total | Inductively-Coupled Plasma Mass Spectrometry with Closed Vessel Digestion | Spectroscopy | SM 3125 B | APHA 2012 | Water samples are preserved at 2% nitric acid and digested overnight at 60°C in a closed vessel. The resulting solution is analyzed by ICP-MS.
Mn-Tot | ICP-SFMS-CVD | mg/l | Manganese - Total | Inductively-Coupled Plasma Sector Field Mass Spectrometry with Closed Vessel Digestion | Spectroscopy | SM 3125 B | APHA 2012 | Closed Vessel Digestion - The whole water sample is collected, preserved with 2% H2NO3, and stored in a HDPE or Teflon bottle. The sample is digested "in-bottle" in a convection oven at 60°C for 16 hours. The sample is cooled and introduced to an inductively coupled argon plasma-sector field mass spectrometer (ICP-SFMS) by pneumatic nebulization. Each respective element is measured at a specific mass to charge ratio, m/z value expressed in amu (atomic mass units), and at a specified instrument resolution. LR: Low Resolution ~ 300, MR: Mid Resolution ~ 4000 and HR : High Resolution ~ 10000
Mn-Tot | Mn-COL-PHOT-HR | mg/l | Manganese - Total | Palintest Photometer Method - Manganese (Manganese HR) | Colorimetry | PHOT.20.AUTO | PALINTEST 2005
Mo-Tot | ICP-AES-Dgs | mg/l | Molybdenum - Total | Inductively Coupled Plasma (ICP) Method (Total Metals after Rigorous Digestion) | Spectroscopy | SM 3120 B | APHA 2012 | Preconcentration by evaporation to near dryness with HNO3 or aqua regia (HNO3/HCl ratio v/v: 1to 3). Residue is taken up with HCl, and digested to near dryness, then brought to one-fifth or one-tenth original volume with deionized water. Digest is filtered through 0.4 um membrane before analysis.
Mo-Tot | ICP-AES-Xtr | mg/l | Molybdenum - Total | Inductively Coupled Plasma (ICP) Method (Extractable/Recoverable Metals) | Spectroscopy | SM 3120 B, 3030 C | APHA 2012 | Digestion with HNO3/HCl. Preconcentration by evaporation (factor 5 to 10).
Mo-Tot | ICP-MS-CVD | mg/l | Molybdenum - Total | Inductively-Coupled Plasma Mass Spectrometry with Closed Vessel Digestion | Spectroscopy | SM 3125 B | APHA 2012 | Water samples are preserved at 2% nitric acid and digested overnight at 60°C in a closed vessel. The resulting solution is analyzed by ICP-MS.
Mo-Tot | ICP-SFMS-CVD | mg/l | Molybdenum - Total | Inductively-Coupled Plasma Sector Field Mass Spectrometry with Closed Vessel Digestion | Spectroscopy | SM 3125 B | APHA 2012 | Closed Vessel Digestion - The whole water sample is collected, preserved with 2% H2NO3, and stored in a HDPE or Teflon bottle. The sample is digested "in-bottle" in a convection oven at 60°C for 16 hours. The sample is cooled and introduced to an inductively coupled argon plasma-sector field mass spectrometer (ICP-SFMS) by pneumatic nebulization. Each respective element is measured at a specific mass to charge ratio, m/z value expressed in amu (atomic mass units), and at a specified instrument resolution. LR: Low Resolution ~ 300, MR: Mid Resolution ~ 4000 and HR : High Resolution ~ 10000
Na-Dis | FAAS-AAc-D | mg/l | Sodium - Dissolved | Direct Air-Acetylene Flame Atomic Absorption Spectrometry (Magnesium) | Spectroscopy | SM 3111 B | APHA 2012 | A sample is filtered in the field through a 0.45 µm membrane filter and preserved in a polyethylene bottle at 4°C. The sample aliquot is mixed with a lanthanum solution, as an internal standard, and the absorbance is measured spectrometrically at 589 nm, using an air-acetylene oxidizing flame. The absorbance produced is proportional to the concentration of sodium in the sample and compared to identically-prepared standard and blank solutions.
Na-Dis | FAES-AAc-D | mg/l | Sodium - Dissolved | Direct Air-Acetylene Flame Atomic Emission Spectrometry | Spectroscopy | SM 3111 B | APHA 2012 | A sample is filtered in the field through a 0.45 µm membrane filter and preserved in a polyethylene bottle at 4°C. The sample aliquot is mixed with a lanthanum solution. The absorbance is measured spectrometrically at 589 nm and compared to identically-prepared Na standard and blank solutions, using an air-acetylene oxidizing flame.
Na-Dis | FPD | mg/l | Sodium - Dissolved | Flame Photometric Detection | Spectroscopy | SM 3500-K/Na B | APHA 2012 | A sample is filtered in the field through a 0.45 µm membrane filter. The sample is then aspirated in a flame photometer and the direct intensity of the light emission of the analyte is measured.
Na-Dis | ICP-AES | mg/l | Sodium - Dissolved | Inductively Coupled Plasma (ICP) Method | Spectroscopy | SM 3120 B | APHA 2012 | The sample is filtered in the field through a 0.45 µm membrane filter and preserved in a polyethylene bottle with dilute mineral acid. The sample aliquot is aspirated and the emission is measured at 589 nm and compared to identically-prepared standard and blank solutions.
Na-Dis | ICP-AES-Xtr | mg/l | Sodium - Dissolved | Inductively Coupled Plasma (ICP) Method (Extractable/Recoverable Metals) | Spectroscopy | SM 3120 B, 3030 C | APHA 2012 | A sample is filtered in the field through a 0.45 µm membrane filter and preserved in a polyethylene bottle with nitric acid. The sample aliquot is concentrated appropriately and aspirated from an autosampler. The emission is measured at 589.0 nm and compared to identically-prepared standard and blank solutions.
Na-Dis | ICP-MS | mg/l | Sodium - Dissolved | Inductively-Coupled Plasma Mass Spectrometry | Spectroscopy | SM 3125 B | APHA 2012 | A water sample is filtered through a glass fiber filter (GF/F) heat-treated at 400°C in advance, and used as a test solution. Concentrations of the target substances (Na) in the sample are adjusted with purified water to fall within the range (0.0006-0.06mg/L). A total of 1 part of nitric acid (i.e. including that added at the time of the sample collection) are added per 100 parts of the sample, and the sample is then gently heated until the solution volume becomes less than 90% of the original volume. After cooling, 1 part of internal standard mixture is added to 10 parts of the sample. Additionally, purified water is added to bring the solution up to a known volume, and this is used as the test solution. The test solution is introduced into an ICP-MS and the ion intensities at the mass numbers of metals of interest as well as the internal standard substance are measured. A series of standard solutions are prepared and handled in exactly the same way as the test solution in order to prepare calibration curves based on the relationships between metal concentration and ion intensity ratio for each metal.
Na-Dis | Na-IC-CSC | mg/l | Sodium - Dissolved | Ion Chromatography with Chemical Suppression of Eluent Conductivity (Sodium) | Chromatography | JIS K 0102 48.3 | JSA 1998 | A sample is filtered in the field through a 0.45 µm filter and preserved in a polyethylene bottle at 4 °C. A sample aliquot is injected into an eluent stream, pumped through two columns (separator and suppressor columns) before being detected by a conductivity meter. The sample concentration is compared to the peak height or area and retention time of identically-prepared standard and blank solutions.
Na-Tot | FAAS-AAc-D | mg/l | Sodium - Total | Direct Air-Acetylene Flame Atomic Absorption Spectrometry (Magnesium) | Spectroscopy | SM 3111 B | APHA 2012 | The sample is collected and preserved in a polyethylene bottle at 4°C. A shaken sample aliquot is mixed with a lanthanum solution, as an internal standard, and the absorbance is measured spectrometrically at 589 nm and compared to identically-prepared standard and blank solutions, using an air-acetylene oxidizing flame.
Na-Tot | FPD | mg/l | Sodium - Total | Flame Photometric Detection | Spectroscopy | SM 3500-K/Na B | APHA 2012 | The sample is collected and preserved in a polyethylene bottle at 4°C. A sample aliquot is mixed with lithium nitrate and passed into the burner of a flame photometer equipped with filters to isolate the spectral lines of sodium. The intensity of light produced is proportional to the concentration of sodium in the sample and compared to identically-prepared standard and blank solutions, using propane and air flame.
Na-Tot | ICP-AES-Dgs | mg/l | Sodium - Total | Inductively Coupled Plasma (ICP) Method (Total Metals after Rigorous Digestion) | Spectroscopy | SM 3120 B | APHA 2012 | Preconcentration by evaporation to near dryness with HNO3 or aqua regia (HNO3/HCl ratio v/v: 1to 3). Residue is taken up with HCl, and digested to near dryness, then brought to one-fifth or one-tenth original volume with deionized water. Digest is filtered through 0.4 um membrane before analysis.
Na-Tot | ICP-AES-ENV440 | mg/l | Sodium - Total | Inductively Coupled Plasma (ICP) Method (Environment Canada 1995) | Spectroscopy | SM 3120 B | APHA 2012 | The whole water sample is preserved with 0.2% HNO3 and digested with HNO3 / HCl. The digest is analyzed by ICP-AES.
Na-Tot | Na-Wag-CALC | mg/l | Sodium - Total | Calculated - Wagtech Photometer (Na) | Calculation |  |  | Sodium concentration is calculated through a null ionic balance:~r~n Na = SUM(anions) - (Ca + Mg + K + metals)
NH3N | COL-NAPH | mg/l | Free Ammonia Nitrogen | 1-naphthol Method | Colorimetry |  | JWWA 2001
NH3N | COL-NES | mg/l | Free Ammonia Nitrogen | Nesslerization Method (Direct) | Colorimetry | SM 418 B | APHA 1975 | A sample is filtered in the field through a 0.45 µm membrane filter and preserved at 4°C. The sample aliquot is dechlorinated with ZnSO4, the pH is adjusted to 10.5 with NaOH to precipitate Ca, Mg, Fe and sulfides and mix. EDTA is also added (or Rochelle salt) to remove the Ca, Mg or other ions producing turbidity before adding the Nessler reagent. Add Nessler reagent (100g HgI2 + 70g KI in water, add slowly to a cool solution of 160 g NaOH in 500 mL water and dilute to one litre) and mix the sample by inverting the Nessler tube. Visually compare the colour intensity of the sample aliquot against identically-prepared standard and blank solutions.
NH3N | COL-NES-DST | mg/l | Free Ammonia Nitrogen | Nesslerization Method (Following Distillation) | Colorimetry | SM 418 A; SM 418 B | APHA 1975 | A sample is filtered in the field and preserved at 4°C. An alkaline potassium permanganate solution is added to the sample aliquot and is partly distilled in a boric acid solution, followed by Nesslerization. Visual Comparison with identically-prepared standard (or permanent standards) and blank solutions determines the concentration of the sample.
NH3N | COL-OTO | mg/l | Free Ammonia Nitrogen | Colourimetry (O-Tolidine) | Colorimetry | ENV 284 | Environment Canada 1995 | If turbid, the sample is decanted. A simple aliquot is mixed with an alkaline sodium hexametaphosphate (Na2O:P2O5 1:1 w/w) solution, and dialyzed through a membrane into a phosphate buffer solution (pH=7.5) to remove interfering ions. The dialyzed solution is mixed with a NaOCl solution. After the NH3 is chlorinated, the solution is mixed with a solution of oxalic and monochloroacetic acids to remove excess OCl- ion. This solution is then mixed with an o-tolidine (3,3-dimethyl-4,4'-diaminodiphenyl dihydrochloride) solution. The resulting colour is measured spectrophotometrically at 420 mu and compared with those of standard NH3 solutions.
NH3N | COL-PHE | mg/l | Free Ammonia Nitrogen | Phenate Method | Colorimetry | SM 4500-NH3 F | APHA 2012 | A sample is filtered in the field and preserved at 4°C. The sample aliquot is treated with an Alkaline phenol solution, followed by a hypochlorite solution as an oxidizing agent, and Na nitroprusside solution (NA2FE(CN)5NO.2H2O) as a catalyst; the sample aliquot is mixed and allowed to stand at room temperature for 1 hour. The absorbance is then read at 640 nm and compared to identically-prepared standard and blank solutions.
NH3N | COL-PHE-APHA1976 | mg/l | Free Ammonia Nitrogen | Phenate Method (APHA 1976) | Colorimetry | SM 604 | APHA 1976 | A sample is filtered in the field through a 0.45 µ membrane filter and preserved at 4°C. The sample aliquot is mixed with an alkaline phenol solution, followed by sodium hypochlorite and potassium sodium tartrate. The indophenol blue complex produced is read at 630 nm and is compared to the identically-prepared ammonia standard and blank solutions.~r~n~r~n Note: In the case of precipitation samples, a decanted aliquot of the unshaken, unfiltered sample is normally taken for analysis.
NH3N | COL-PHE-Auto | mg/l | Free Ammonia Nitrogen | Automated Phenate Method | Colorimetry | SM 4500-NH3 G | APHA 2012 | A sample is filtered in the field through a 0.45 µm membrane filter and preserved at 4°C. The sample aliquot is treated with an Alkaline phenol solution, followed by a hypochlorite solution as an oxidizing agent, and Na nitroprusside solution (NA2FE(CN)5NO.2H2O) as a catalyst; the sample aliquot is mixed and allowed to stand at room temperature for 1 hour. The absorbance is then read at 640 nm and compared to identically-prepared standard and blank solutions.
NH3N | IC-CSC | mg/l | Free Ammonia Nitrogen | Ion Chromatography with Chemical Suppression of Eluent Conductivity | Chromatography | ISO 14911 | ISO 1998 | A sample is filtered in the field through a 0.45 µm membrane filter and preserved at 4°C The sample aliquot is injected into an eluent stream and pumped through two columns (separator and suppressor columns) before being detected by conductivity, identified by its retention time and peak height or area and compared to identically-prepared standard and blank solutions.
NH3N | NH3-CALC | mg/l | Free Ammonia Nitrogen | Free Ammonia Calculation from Ammonium | Calculation |  |  | NH3 = NH4+ / [1.0 + 10*(10.055 - (0.0324*temp) - pH)]
NH3N | NH3-T-COL | mg/l | Free Ammonia Nitrogen | Titrimetric Method | Titration | 4500-NH3 B; C | APHA 2012 | A sample is filtered in the field through a 0.45 µm membrane filter and preserved at 4°C. If necessary, the sample aliquot is neutralized to pH=7. A phosphate buffer (pH=7.4) solution is added. If Ca ion exceeds 250 mg/L, more buffer solution is added and the solution is titrated to pH=7.4. The sample aliquot is partly distilled and the distillate is collected in a H3BO3 solution and then titrated with 0.02N H2SO4, using the 'N Point' indicator.
NH3N | UV-Vis-AS | mg/l | Free Ammonia Nitrogen | Ultraviolet-Visible Spectrophotometry | Spectroscopy
Ni-Dis | AAS-E | mg/l | Nickel - Dissolved | Electrothermal Atomic Absorption Spectrometric Method | Spectroscopy | SM 3113 B | APHA 2012 | A sample is preserved in the field with nitric acid. The sample aliquot is heated, usually in three stages in a graphite furnace or an electrically heated atomiser where: at the first stage, a low current is applied to dry the sample; the second stage chars the sample by destroying the organic matter and volatilising other matrix compounds; finally, the third stage applies a high current which heats the tube to incandescence and atomises the nickel to be determined. The absorbance of the resultant ground state atoms is measured at 232.0 nm and is compared to identically-prepared standard and blank solutions.
Ni-Dis | FAAS-AAc-D | mg/l | Nickel - Dissolved | Direct Air-Acetylene Flame Atomic Absorption Spectrometry (Magnesium) | Spectroscopy | SM 3111 B | APHA 2012 | A sample is filtered in the field through a 0.45 µm membrane filter and preserved with nitric acid. The acidified aliquot is aspirated and the absorbance is measured spectrometrically at 232.0 nm and compared with identically-prepared standard and blank solutions, using an air-acetylene oxidizing flame.
Ni-Dis | FAAS-AAc-E | mg/l | Nickel - Dissolved | Extraction/Air-Acetylene Flame Atomic Absorption Spectrometry | Spectroscopy | SM 3111 C | APHA 2012 | A sample is filtered in the field through a 0.45 µm membrane filter and preserved with nitric acid. The sample aliquot is buffered to 4.75. Ammonium pyrrolidine dithiocarbamate (APDC) solution is added to the aliquot then extracted with a methyl isobutyl ketone (MIBK) solution. The solvent layer (See Appendix 5) is aspirated at the wavelength of 232.0 nm and compared to identically-prepared standard and blank solutions, using an air-acetylene oxidizing flame.
Ni-Dis | ICP-AES | mg/l | Nickel - Dissolved | Inductively Coupled Plasma (ICP) Method | Spectroscopy | SM 3120 B | APHA 2012 | The sample is filtered in the field through a 0.45 µm membrane filter and preserved with nitric acid. A sample aliquot is aspirated and the emission is measured at 231.6 nm and compared with identically-prepared standard and blank solutions.
Ni-Dis | ICP-AES-Xtr | mg/l | Nickel - Dissolved | Inductively Coupled Plasma (ICP) Method (Extractable/Recoverable Metals) | Spectroscopy | SM 3120 B, 3030 C | APHA 2012 | A sample is filtered in the field through a 0.45 µm membrane filter and preserved with nitric acid. The sample aliquot is concentrated appropriately, and aspirated from an autosampler. The emission is compared to identically-prepared standard and blank solutions.
Ni-Dis | ICP-MS | mg/l | Nickel - Dissolved | Inductively-Coupled Plasma Mass Spectrometry | Spectroscopy | SM 3125 B | APHA 2012 | A sample is filtered in the field through a 0.45 µm membrane filter and preserved with nitric acid. The sample aliquot is aspirated into an argon-based, high temperature radio frequency plasma. The sample is dissolved, atomised and ionised. These ions are extracted from the plasma through a vacuum interface and separated on the basis of their mass to charge ratio by a mass spectrometer. The ions are counted by an electron multiplier detector and the resulting information processed by a computer database system and compared to identically-prepared standard and blank solutions.
Ni-Dis | ICP-MS-CVD | mg/l | Nickel - Dissolved | Inductively-Coupled Plasma Mass Spectrometry with Closed Vessel Digestion | Spectroscopy | SM 3125 B | APHA 2012 | Water samples are filtered, preserved with 2% nitric acid, and digested overnight at 60°C in a closed vessel. The resulting solution is analyzed by ICP-MS.
Ni-Tot | AAS-E-NA-AR | mg/l | Nickel - Total | Electrothermal Atomic Absorption Spectrometric Method with HNO3 or HNO3+3HCl Digestion | Spectroscopy | SM 3113 B | APHA 2012 | A sample is preserved in the field with nitric acid. The sample aliquot is digested in nitric acid or aqua regia. The aliquot is then heated, usually in three stages in a graphite furnace or an electrically heated atomiser in which: in the first stage, a low current is applied to dry the sample; the second stage chars the sample by destroying the organic matter and volatilising other matrix compounds; finally, the third stage applies a high current which heats the tube to incandescence and atomises the nickel to be determined. The absorbance of the resultant ground state atoms is measured at 232.0 nm and is compared to identically-prepared standard and blank solutions.
Ni-Tot | FAAS-AAc-D-NA | mg/l | Nickel - Total | Direct Air-Acetylene Flame Atomic Absorption Spectrometry with HNO3 Digestion | Spectroscopy | SM 3111 B | APHA 2012 | A sample is preserved in the field with nitric acid. The sample aliquot is digested in nitric acid. The digest is aspirated and the absorbance is measured spectrometrically at 232.0 nm and compared to identically-prepared standard and blank solutions, using an air-acetylene oxidizing flame.
Ni-Tot | FAAS-AAc-E-NA | mg/l | Nickel - Total | Extraction/Air-Acetylene Flame Atomic Absorption Spectrometry with HNO3 digestion | Spectroscopy | SM 3111 C | APHA 2012 | A sample is preserved in the field with nitric acid. A sample aliquot is digested in nitric acid. The digest is buffered to 4.75. Ammonium pyrrolidine dithiocarbamate (APDC) solution is mixed to the digest then extracted with a methyl isobutyl ketone (MIBK) solution. The solvent layer (See Appendix 5) is aspirated at the wavelength of 232.0 nm and compared to identically-prepared standard and blank solutions, using an air-acetylene oxidizing flame.
Ni-Tot | ICP-AES-Dgs | mg/l | Nickel - Total | Inductively Coupled Plasma (ICP) Method (Total Metals after Rigorous Digestion) | Spectroscopy | SM 3120 B | APHA 2012 | A sample is preserved in the field with nitric acid. The sample aliquot is digested in an aqua regia solution and evaporated to near dryness. The residue is dissolved in concentrated HCl and diluted to one-fifth of the aliquot original volume. The emission is measured spectrometrically at 231.6 nm and compared to identically-prepared standard and blank solutions.
Ni-Tot | ICP-AES-Xtr | mg/l | Nickel - Total | Inductively Coupled Plasma (ICP) Method (Extractable/Recoverable Metals) | Spectroscopy | SM 3120 B, 3030 C | APHA 2012 | A sample is preserved in the field with nitric acid. The sample aliquot is digested in nitric acid or aqua regia, concentrated appropriately, and aspirated from an autosampler. The emission is measured at 231.6 nm and compared to identically-prepared standard and blank solutions.
Ni-Tot | ICP-MS | mg/l | Nickel - Total | Inductively-Coupled Plasma Mass Spectrometry | Spectroscopy | SM 3125 B | APHA 2012 | A sample is preserved in the field with nitric acid. The sample aliquot is aspirated into an argon-based, high temperature radio frequency plasma. The sample is dissolved, atomised and ionised. These ions are extracted from the plasma through a vacuum interface and separated on the basis of their mass to charge ratio by a mass spectrometer. The ions are counted by an electron multiplier detector and the resulting information processed by a computer database system and compared to identically-prepared standard solutions.
Ni-Tot | ICP-MS-CVD | mg/l | Nickel - Total | Inductively-Coupled Plasma Mass Spectrometry with Closed Vessel Digestion | Spectroscopy | SM 3125 B | APHA 2012 | Water samples are preserved at 2% nitric acid and digested overnight at 60°C in a closed vessel. The resulting solution is analyzed by ICP-MS.
Ni-Tot | ICP-SFMS-CVD | mg/l | Nickel - Total | Inductively-Coupled Plasma Sector Field Mass Spectrometry with Closed Vessel Digestion | Spectroscopy | SM 3125 B | APHA 2012 | Closed Vessel Digestion - The whole water sample is collected, preserved with 2% H2NO3, and stored in a HDPE or Teflon bottle. The sample is digested "in-bottle" in a convection oven at 60°C for 16 hours. The sample is cooled and introduced to an inductively coupled argon plasma-sector field mass spectrometer (ICP-SFMS) by pneumatic nebulization. Each respective element is measured at a specific mass to charge ratio, m/z value expressed in amu (atomic mass units), and at a specified instrument resolution. LR: Low Resolution ~ 300, MR: Mid Resolution ~ 4000 and HR : High Resolution ~ 10000
NO2N | COL-AZO | mg/l | Nitrite | Colorimetric Method | Colorimetry | SM 4500-NO2 B | APHA 2012 | A sample is filtered in the field through a 0.45 µm membrane filter and preserved at 4°C. The sample aliquot is reacted with sulphanilamide to form a diazo compound. This compound is then reacted with N-(1-naphthyl) ethylenediamine dihydrochloride to form an azo dye. The azo dye intensity, proportional to the nitrite concentration, is determined colourimetrically at 520 nm [Japan @ 540 nm] and compared to identically-prepared standard and blank solutions.
NO2N | COL-AZO-Cd-FIA | mg/l | Nitrite | Cadmium Reduction Flow Injection Method | Colorimetry | SM 4500-NO3 I | APHA 2012 | Setup manifold. Follow methods supplied by column and instrument manufacturer or laboratory's standard operating procedure for this method.
NO2N | COL-CLV | mg/l | Nitrite | Colourimetric method (with Cleve's acid) | Colorimetry | Holden 1971 | Holden, W.S. 1971. Water Treatment and Examination, J & A Churchill, London. | A sample is filtered in the lab through filter paper. Add sulphanilic and Cleve's (1-naphthylamine-7-sulphonic acid) acids to an aliquot of the filtrate, let stand in the dark for 30 minutes. After colour development, the solutions are determined, at 522 nm, on a calibrated spectrometer and compared to identically-prepared standard nitrite solutions.
NO2N | IC-CSC | mg/l | Nitrite | Ion Chromatography with Chemical Suppression of Eluent Conductivity | Chromatography | ISO 14911 | ISO 1998 | A whole water sample is filtered through a 0.45 um membrane filter. The analysis is conducted by ion chromatography and determined in conjunction with other anions. An ion exchange process separates the ions of interest based on the affinity for the exchange sites of the resin bed. The sample is then pumped through the suppressor which reduces the background conductivity of the eluent to a negligible level by converting the anions in the sample to their respective acid forms (HF, HCl, HNO3, and H2SO4). The concentrations of these separated anions are determined by measuring their respective conductivities using a conductivity detector. Anions are identified by their retention times compared to known calibration standards.
NO2N | NO2-COL-PHOT | mg/l | Nitrite | Palintest Photometer Method - Nitrite (NITRICOL) | Colorimetry | PHOT.24.AUTO | PALINTEST 2013 | Nitrites in acid solution react with sulphanilic acid. The resulting diazo compound couples with N-(1-naphthyl)-ethylene diamine to form a reddish dye. Fill a round test tube with sample to the 10 ml mark. Add one Nitricol tablet, crush and mix to dissolve. Stand for 10 minutes to allow full colour development. Take photometer reading in usual manner.
NO2N | UV-Vis-AS | mg/l | Nitrite | Ultraviolet-Visible Spectrophotometry | Spectroscopy
NO3N | COL-AZO-Cd | mg/l | Nitrate | Cadmium Reduction Method | Colorimetry | SM 4500-NO3 E | APHA 2012 | A sample is filtered in the field through a 0.45 µm membrane filter and preserved at 4°C. Nitrates, from the sample aliquot, are reduced through a cadmium column to nitrites. The resulting nitrites, plus the original nitrites, are then reacted with sulphanilamide to form a diazo compound. This compound is then reacted with N-(1-naphthyl) ethylenediamine dihydrochloride to form an azo dye. The azo dye colour intensity, proportional to the nitrate + nitrite concentration, is determined colourimetrically at 520 nm [Japan method is at 540 nm] and compared to identically-prepared standard and blank solutions. The nitrate concentration is obtained by subtracting the original nitrite concentration, determined from a duplicate sample that has not been passed through the cadmium column.
NO3N | COL-AZO-Cd-FIA | mg/l | Nitrate | Cadmium Reduction Flow Injection Method | Colorimetry | SM 4500-NO3 I | APHA 2012 | Setup manifold. Follow methods supplied by column and instrument manufacturer or laboratory's standard operating procedure for this method.
NO3N | COL-AZO-HDZ | mg/l | Nitrate | Hydrazine Reduction Method | Colorimetry | SM 4500-NO3 H | APHA 2012 | (i) Pipette 10.0 ml of the sample or an aliquot to 10.0 ml into a test-tube.(ii) Add 1.0 ml of 1.3 M NaOH and mix gently.~r~n(iii) Add 1.0 ml of reducing mixture and mix gently.~r~n(iv) Heat at 60 °C for 10 min in a water bath.~r~n(v) Cool to room temperature and add 1.0 ml colour developing reagent.~r~n(vi) Shake to mix and read the absorbance.~r~n~r~nCALCULATIONS~r~nCompute sample concentration directly from calibration curve. Sample concentration is equal to the sum of NO3-N plus NO2-N. To obtain the concentration of NO3-N, determine the concentration of NO2-N separately and subtract.NOTE: Samples are collected into 1 litre polyethylene bottles. Start NO3 determination promptly after sampling. If storage is necessary, store for up to 2 days at 4 °C; for longer storage, preserve with 2 ml concentrated H2SO4/litre and store at 4 °C.When sample is preserved with acid, NO3 and NO2 cannot be determined as individual species.
NO3N | COL-BRU | mg/l | Nitrate | Brucine Method | Colorimetry | SM 419 D | APHA 1976 | A sample is filtered in the field through a 0.45 µm membrane filter and preserved at 4°C. The sample aliquot is mixed with a brucine-sulphanilic reagent, in the presence of nitrate, to produce a yellow colour, measured spectrometrically at 410 nm and compared to identically-prepared standard and blank solutions.
NO3N | COL-CTA | mg/l | Nitrate | Chromotropic Acid Method | Colorimetry | SM 419 E | APHA 1975 | A sample is filtered in the field through a 0.45 µm membrane filter and preserved at 4°C. The sample aliquot is treated with sulphite (to eliminate interference against chlorine and oxidizing agents), urea (to convert nitrite to nitrogen gas) and antimony (to mask the chloride interference up to 4000 mg/L) reagent solutions. Swirl between each addition. After four minutes, the aliquot is then mixed with Chromotropic acid reagent and sulphuric acid. After 45 minutes, the absorbance is read at 410 nm and compared to identically-prepared standard and blank solutions.
NO3N | COL-DAR | mg/l | Nitrate | Devarda's Alloy Reduction Method | Colorimetry | SM 419 F | APHA 1975 | A sample is filtered in the field through a 0.45 µm membrane filter and preserved at 4°C. The nitrate and nitrite compounds are reduced to ammonia under hot alkaline conditions with a reducing agent (Devarda's alloy is composed of 50% Cu, 45% Al and 5% Zn). The distillation is carried out on a Kjeldahl distillation apparatus. The ammonia formed is distilled and trapped in a boric acid solution. The ammonia is then determined by nesslerization (colourimetry) or acidimetry (titration).
NO3N | COL-DAR-ACD | mg/l | Nitrate | Devarda's Alloy Reduction Method with Analysis by Acidimetric Method | Titration | SM 419 F, 418 D | APHA 1975 | A sample is filtered in the field through a 0.45 µm membrane filter and preserved at 4°C. The nitrate and nitrite compounds are reduced to ammonia under hot alkaline conditions with a reducing agent (Devarda's alloy is composed of 50% Cu, 45% Al and 5% Zn). The distillation is carried out on a Kjeldahl distillation apparatus. The ammonia formed is distilled and trapped in a boric acid solution. The ammonia is then determined by acidimetry (titration).
NO3N | IC-CSC | mg/l | Nitrate | Ion Chromatography with Chemical Suppression of Eluent Conductivity | Chromatography | ISO 14911 | ISO 1998 | A whole water sample is filtered through a 0.45 um membrane filter. The analysis of NO3 on an aliquot of the filtrate is conducted by ion chromatography and determined in conjunction with other anions. The ions of interest are separated based on the affinity for the exchange sites of the resin bed. The sample is then pumped through the suppressor which reduces the background conductivity of the eluent to a negligible level by converting the anions in the sample to their respective acid forms (HF, HCl, HNO3, and H2SO4). The concentrations of these separated anions are determined by measuring their respective conductivities using a conductivity detector. Anions are identified by their retention times compared to known standards
NO3N | NO3-COL-Merck | mg/l | Nitrate | Spectroquant Nitrate Test | Colorimetry | 1.147.730.001 | MERCK 2014 | Nitrate ions react with a derivative of nitrobenzoic acid in a solution of concentrated sulphuric acid to produce a red dye that is measured photometrically.
NO3N | NO3-COL-PHOT | mg/l | Nitrate | Palintest Photometer Method - Nitrate (NITRATEST) | Colorimetry | PHOT.23.AUTO | PALINTEST 2013 | In the Palintest Nitratest method, nitrate is first reduced to nitrite, and the resulting nitrite is then determined by a diazonium reaction to form a reddish dye. Fill the Nitratest Tube with sample to the 20 ml mark. Add one level spoonful of Nitratest Powder and one Nitratest tablet. Do not crush the tablet. Replace screw cap and shake tube well for one minute. Allow tube to stand for about one minute then gently invert three or four times to aid flocculation. Allow tube to stand for two minutes or longer to ensure complete settlement. Remove screw cap and wipe around the top of the tube with a clean tissue. Carefully decant the clear solution into a round test tube, filling to the 10 ml mark. Add one Nitricol tablet, crush and mix to dissolve. Stand for 10 minutes to allow full colour development. Take photometer reading in usual manner.
NO3N | NO3-COL-UV | mg/l | Nitrate | Ultraviolet Spectrophotometric Screening Method | Colorimetry | SM 4500-NO3 B | APHA 2012 | Sample filtration is intended to remove possible interference from suspended particles. Acidification with 1N HCl is designed to prevent interference from hydroxyde or carbonate concentrations up to 1000 mg CaCO3/l. Chloride has no effect on the determination.~r~n ~r~n Use this technique only for screening samples that have low organic matter contents, i.e., uncontaminated natural waters and potable wate rsupplies. The NO3- calibration curve follows Beer's law up to 11 mg N/l.~r~n ~r~n Measurement of UV absorption at 220 nm enables rapid determination of NO3-. Because dissolved organic matter also may absorb af 220 nm and NO3- does not absorb at 275 nm, a second measurement made at 275 nm may be used to correct the NO3- value. The extent of this empirical correction is related to the nature and concentration of organic matter and may vary from one water to another. Consequently, this method is not recommended if a significant correction for organic matter absorbance is required, although it may be useful in monitoring NO3- levels within a water body with a constant type of organic matter. Correction factors for organic matter absorbance can be established by the method of additions in combination with analysis of the original NO3- content by another method.
NO3N | NO3-ISE | mg/l | Nitrate | Nitrate Electrode Method | Electrochemical Analysis | SM 4500-NO3 D | APHA 1998 | An ion-specific electrode meter with a nitrate combination electrode is calibrated with buffers of standard nitrate solutions. The nitrate concentration of the solution is measured directly by immersing the nitrate combination electrode, stirring constantly until a steady reading is obtained.
NO3N | NO3-ISE-APHA1976 | mg/l | Nitrate | Nitrate Electrode Method (APHA 1976) | Electrochemical Analysis | SM 419 B | APHA 1976 | A sample is filtered through a 0.45 µm membrane or dense paper filter. A buffer solution with pH 2.2 (H3PO4 + KOH) and a solution of 0.01mol/L Ag2SO4 is added to the sample aliquot. The potential of the nitrate-selective electrode relative to a saturated Ag/AgCl electrode is measured and compared to identically-prepared standard and blank solutions. Organic substances sorbed on the electrode membrane surface may cause interferences.~r~n The method detection limit is 0.2 mg/L, upper limit is 20 mg/L.
O2-Dis | O2-CALC-Con | mg/l | Dissolved Oxygen | Concentration calculated from Oxygen Saturation | Calculation |  |  | Calculated from % Oxygen Saturation, H2O temperature, and pressure at site.
O2-Dis | O2-D888-C | mg/l | Dissolved Oxygen | Dissolved Oxygen in Water - Instrumental Probe Procedure - Luminescence-Based Sensor | Spectroscopy | D888 C | ASTM 2012
O2-Dis | O2-ISE | mg/l | Dissolved Oxygen | Membrane Electrode Method | Electrochemical Analysis | SM 4500-O G | APHA 2012 | Measurements are made in the field using a calibrated dissolved oxygen meter. The electronic cell, containing a gold cathode and a silver anode, is covered with an Oxygen permeable membrane to prevent interferences. Upon entering the cell, the Oxygen is reduced and the current is directly proportional to the oxygen concentration at a specific temperature. The DO ranges are usually automatically temperature corrected (between -50C and + 40°C), as are the solubility and permeability of the probe, while salinity usually needs manual compensation. Regular calibration against the Winkler Titration Method is recommended or by exactly following the manufacturer's procedure. (DO meter is calibrated in air saturated with moisture and the reading is taken when steady condition is obtained).
O2-Dis | O2-T-COL-MILLER | mg/l | Dissolved Oxygen | Miller Modification Method | Titration | JIS K 0102 32.2 | JSA 1998 | Seclude Samples from air by means of liquid paraffin, add potassium sodium tartrate-sodium hydroxide solution and 3,7-bis(dimethylamino)-phenothiazin-5-ium chloride (methylene blue), titrate it with ammonium iron (II) sulfate solution to determine dissolved oxygen.
O2-Dis | T-COL-I-AZD | mg/l | Dissolved Oxygen | Iodometric Method with Azide Modification | Titration | SM 4500-O C | APHA 2012 | A sample is collected and analysed in the field or preserved at 4°C and analysed as soon as possible. A sample aliquot is treated with manganous sulphate (MnSO4) and a strong alkaline iodide reagent (NaN3, NaI and NaOH). The manganous hydroxide formed reacts with the dissolved oxygen to form a brown precipitate (MnO(OH)2 (a KF solution is added if ferrous ions are present). Upon acidification, in the presence of iodide, the iodine liberated is equivalent to the dissolved oxygen originally present in the sample. The iodide is titrated with a standardized sodium thiosulphate solution (Na2S2O3), starch is used as an indicator.~r~n Interferences: ferrous ion at 1 mg/L (if KF is added the interference level for ferrous ion is 100-200 mg/L), SO3 ion, S2O3 ion, polythionate ions, free Cl2, OCl ion, oxidizing and reducing agents, and turbidity.
O2-Dis-Sat | O2-CALC-Sat | % | Percent Dissolved Oxygen Saturation | Saturation calculated from Dissolved Oxygen Concentration | Calculation | SM 422 B4d | APHA 1975 | Calculated from dissolved oxygen (DO) concentration at the temperature and depth of sampling obtained from the "solubility of oxygen table", where:~r~n S' = S * (P - p) / (760 - p)~r~n S' (mg/L) = solubility under any barometric pressure;~r~n S (mg/L) = solubility at 760 mm Hg;~r~n P = barometric pressure (mm Hg);~r~n p = pressure of saturated water vapour at water temperature, at 760 mm Hg;~r~n If elevations are less than 1000 metres and temperatures below 25°C, p can be ignored; therefore:~r~n S' = S * P / 760
O2-Dis-Sat | O2-ISE | % | Percent Dissolved Oxygen Saturation | Membrane Electrode Method | Electrochemical Analysis | SM 4500-O G | APHA 2012 | The YSI oxygen meter contains oxygen-sensitive membrane electrodes of two solid metal electrodes in contact with supporting electrolyte separated from the test solution by a selective membrane. The diffusion current is linearly proportional to the concentration of molecular oxygen and is converted to concentration units (mg/L) through a calibration procedure or reported as %DO saturation.
O2-Dis-Sat | T-COL-I-AZD | % | Percent Dissolved Oxygen Saturation | Iodometric Method with Azide Modification | Titration | SM 4500-O C | APHA 2012 | The original Winkler method has been modified since oxidizing agents give a positive interference, reducing agents a negative interference, and organic compounds a varied interference.
Pb-Dis | AAS-E | mg/l | Lead - Dissolved | Electrothermal Atomic Absorption Spectrometric Method | Spectroscopy | SM 3113 B | APHA 2012 | A sample is preserved in the field with nitric acid. The sample aliquot is heated, usually in three stages in a graphite furnace or an electrically heated atomiser where: first, a low current is applied to dry the sample; the second stage chars the sample by destroying the organic matter and volatilises other matrix compounds; finally, the third stage applies a high current which heats the tube to incandescence and atomises the lead to be determined. The absorbance of the resultant ground state atoms is measured spectrometrically at 283.3 nm and is compared to identically-prepared standard and blank solutions.
Pb-Dis | COL-DTZ | mg/l | Lead - Dissolved | Dithizone Method | Colorimetry | SM 3500-Pb B | APHA 2012 | A sample is filtered in the field through a 0.45 µm membrane filter and preserved with nitric acid. Interfering metals are removed by preliminary extraction at a pH of 2 to 3. Add a tartrate solution to prevent formation of hydroxide before bringing the pH of the solution to between 8 and 9 with an ammonium hydroxide/sodium cyanide solution. Lead is extracted with a diluted solution of dithizone (pink colour); the excess dithizone masks the colour (intense green colour) and this excess is removed from the carbon tetrachloride layer by the alkaline cyanide solution, leaving lead dithizonate in the organic layer. This solution is diluted and the colour is measured spectrometrically at 520 nm and compared to identically-prepared standard and blank solutions. Interference: Bismuth, stannous tin and thallium interfere in the extraction of lead in cyanide medium. The sample is fumed with perchloric and nitric acids to remove the organic compounds and then reduced with hydrazine acetate to lower the oxidation state of elements (tin and iron) and compounds capable of oxidizing dithizone.
Pb-Dis | FAAS-AAc-D | mg/l | Lead - Dissolved | Direct Air-Acetylene Flame Atomic Absorption Spectrometry (Magnesium) | Spectroscopy | SM 3111 B | APHA 2012 | A sample is filtered in the field through a 0.45 µm membrane filter and preserved with nitric acid. The sample aliquot is aspirated into the flame and the absorbance is measured spectrometrically at 283.3 nm and compared to identically-prepared standard and blank solutions, using an air-acetylene oxidizing flame.
Pb-Dis | FAAS-AAc-E | mg/l | Lead - Dissolved | Extraction/Air-Acetylene Flame Atomic Absorption Spectrometry | Spectroscopy | SM 3111 C | APHA 2012 | A sample is filtered in the field through a 0.45 µm membrane filter and preserved with nitric acid. The pH of the sample aliquot is adjusted to 4.75 with a buffer solution. Ammonium pyrrolidine dithiocarbamate (APDC) solution is added to the digest then extracted with a methyl isobutyl ketone (MIBK) solution. The solvent layer (See Appendix 5) is aspirated, measured spectrometrically at the wavelength of 283.3 nm and compared to identically-prepared standard and blank solutions, using an air-acetylene oxidizing flame.
Pb-Dis | ICP-AES | mg/l | Lead - Dissolved | Inductively Coupled Plasma (ICP) Method | Spectroscopy | SM 3120 B | APHA 2012 | A sample is filtered in the field through a 0.45 µm membrane filter and preserved with nitric acid. The sample aliquot is aspirated and the emission is measured spectrometrically at 220.3 nm and compared with identically-prepared standard and blank solutions.
Pb-Dis | ICP-AES-ARC | mg/l | Lead - Dissolved | Emission Spectroscopy using Arc Excitation | Spectroscopy |  | Hydrochemical Institute 1977 | A sample is filtered through a 0.45 µm membrane or dense paper filter and preserved with hydrochloric acid to pH <2. A sample aliquot is boiled with ammonium persulfate for decomposition of complexes with organic ligands. Then the sample is neutralized, acetate buffer solution with a pH 5 is added, and the metals (including lead) are extracted with chloroform in the form of complexes with 8-hydroxyquinoline and diethyl dithiocarbamate. The extract is evaporated to 0.5 mL, mixed with 80 mg of a spectroscopic basis (see Appendix 5) and calcined for 20 minutes at 350°C. The calcined sample is placed in a crater of the graphite electrode and the emission of metal atoms, excited by the action of arc discharge, is recorded. The intensity of lead emission at 283,3 nm relative to an internal standard (Sr) is compared to identically prepared standard and blank solutions.
Pb-Dis | ICP-AES-Xtr | mg/l | Lead - Dissolved | Inductively Coupled Plasma (ICP) Method (Extractable/Recoverable Metals) | Spectroscopy | SM 3120 B, 3030 C | APHA 2012 | A sample is filtered in the field through a 0.45 µm membrane filter and preserved with nitric acid. The sample aliquot is concentrated appropriately and aspirated from an autosampler. The emission is measured spectrometrically at 220.3 nm and compared to identically-prepared standard and blank solutions.
Pb-Dis | ICP-MS | mg/l | Lead - Dissolved | Inductively-Coupled Plasma Mass Spectrometry | Spectroscopy | SM 3125 B | APHA 2012 | A sample is filtered in the field through a 0.45 µm membrane filter and preserved with nitric acid. The sample aliquot is aspirated into an argon-based, high temperature radio frequency plasma. The sample is dissolved, atomised and ionised. These ions are extracted from the plasma through a vacuum interface and separated on the basis of their mass to charge ratio by a mass spectrometer. The ions are counted by an electron multiplier detector and the resulting information processed by a computer database system and compared to identically-prepared standard and blank solutions.
Pb-Dis | Pb-AS | mg/l | Lead - Dissolved | Anodic Stripping Voltammetry (Pb) | Electrochemical Analysis |  | Hydrochemical Institute 1996 | A sample is filtered through a 0.45 µm membrane or dense paper filter and preserved with nitric acid to pH <3. Lead concentration in the sample aliquot is evaluated by preliminary accumulation (electrolysis) of lead at a working electrode with a potential of -1.2 V and its subsequent electrodissolution at a potential of -0.4 V. Maximum current of dissolution, proportional to lead concentration in the sample, is recorded. The working electrode is amalgamated silver wire, and the reference electrode is saturated Ag/AgCl electrode. A calculation of lead concentration in the sample is made according to the method of standard addition.~r~n Interference of organic substances is eliminated by UV-radiation of the sample in the presence of formic acid. When large amounts of organic substances are present, the sample is first mineralized by evaporating with nitric and hydrochloric acids.~r~n The method detection limit is 0.0002 mg/L, upper limit is 1 mg/L.
Pb-Tot | AAS-E-NA-AR | mg/l | Lead - Total | Electrothermal Atomic Absorption Spectrometric Method with HNO3 or HNO3+3HCl Digestion | Spectroscopy | SM 3113 B | APHA 2012 | A sample is preserved in the field with nitric acid. The sample aliquot is digested in nitric acid or aqua regia. The aliquot is then heated, usually in three stages in a graphite furnace or an electrically heated atomiser where: first, a low current is applied to dry the sample; the second stage chars the sample by destroying the organic matter and volatilises other matrix compounds; finally, the third stage applies a high current which heats the tube to incandescence and atomises the lead to be determined. The absorbance of the resultant ground state atoms is measured at 283.3 nm and is compared to identically-prepared standard and blank solutions.
Pb-Tot | FAAS-AAc-D-NA | mg/l | Lead - Total | Direct Air-Acetylene Flame Atomic Absorption Spectrometry with HNO3 Digestion | Spectroscopy | SM 3111 B | APHA 2012 | A sample is preserved in the field with nitric acid. The sample aliquot is digested in nitric acid. The digest is aspirated and the absorbance is measured spectrometrically at 283.3 nm and compared to identically-prepared standard and blank solutions, using an air-acetylene oxidizing flame.
Pb-Tot | FAAS-AAc-E-NA | mg/l | Lead - Total | Extraction/Air-Acetylene Flame Atomic Absorption Spectrometry with HNO3 digestion | Spectroscopy | SM 3111 C | APHA 2012 | A sample is preserved in the field with nitric acid. The sample aliquot is digested in nitric acid. The pH of the digest is adjusted to 4.75 with a buffer solution. Ammonium pyrrolidine dithiocarbamate (APDC) solution is added to the digest and then extracted with a methyl isobutyl ketone (MIBK) solution. The solvent layer (See Appendix 5) is aspirated at the wavelength of 283.3 nm and compared to identically-prepared standard and blank solutions, using an air-acetylene oxidizing flame.
Pb-Tot | ICP-AES-Dgs | mg/l | Lead - Total | Inductively Coupled Plasma (ICP) Method (Total Metals after Rigorous Digestion) | Spectroscopy | SM 3120 B | APHA 2012 | A sample is preserved in the field with nitric acid. The sample aliquot is digested with aqua regia and evaporated to near dryness. The residue is dissolved in concentrated HCl and diluted to one-fifth of the aliquot original volume. The sample aliquot is aspirated and the emission is measured at 220.3 nm and compared with identically-prepared standard and blank solutions.
Pb-Tot | ICP-AES-Xtr | mg/l | Lead - Total | Inductively Coupled Plasma (ICP) Method (Extractable/Recoverable Metals) | Spectroscopy | SM 3120 B, 3030 C | APHA 2012 | A sample is preserved in the field with nitric acid. The sample aliquot is digested in nitric acid or aqua regia, concentrated appropriately, and aspirated from an autosampler. The emission is measured at 220.3 nm and compared to identically-prepared standard and blank solutions.
Pb-Tot | ICP-MS | mg/l | Lead - Total | Inductively-Coupled Plasma Mass Spectrometry | Spectroscopy | SM 3125 B | APHA 2012 | A sample is preserved in the field with nitric acid. The sample aliquot is aspirated into an argon-based, high temperature radio frequency plasma. The sample is dissolved, atomised and ionised. These ions are extracted from the plasma through a vacuum interface and separated on the basis of their mass to charge ratio by a mass spectrometer. The ions are counted by an electron multiplier detector and the resulting information processed by a computer database system and compared to identically-prepared standard and blank solutions.
Pb-Tot | ICP-MS-CVD | mg/l | Lead - Total | Inductively-Coupled Plasma Mass Spectrometry with Closed Vessel Digestion | Spectroscopy | SM 3125 B | APHA 2012 | Water samples are preserved at 2% nitric acid and digested overnight at 60°C in a closed vessel. The resulting solution is analyzed by ICP-MS.
Pb-Tot | ICP-SFMS-CVD | mg/l | Lead - Total | Inductively-Coupled Plasma Sector Field Mass Spectrometry with Closed Vessel Digestion | Spectroscopy | SM 3125 B | APHA 2012 | Closed Vessel Digestion - The whole water sample is collected, preserved with 2% H2NO3, and stored in a HDPE or Teflon bottle. The sample is digested "in-bottle" in a convection oven at 60°C for 16 hours. The sample is cooled and introduced to an inductively coupled argon plasma-sector field mass spectrometer (ICP-SFMS) by pneumatic nebulization. Each respective element is measured at a specific mass to charge ratio, m/z value expressed in amu (atomic mass units), and at a specified instrument resolution. LR: Low Resolution ~ 300, MR: Mid Resolution ~ 4000 and HR : High Resolution ~ 10000
pH | pH-COL | --- | pH | Colourimetric Method | Colorimetry | VI-1 9.3 | JWWA 2001 | The pH is measured adding an universal indicator (phenolphthalein/methyl red/thymol blue) or using a pH "non bleeding" strip, wait for colour development and compare the colour of the reaction to the coloured chart of the appropriate indicator used. Interference: colour, turbidity, salinity, colloidal matter and various oxidants and reductants can interfere with the indicator.
pH | pH-POT | --- | pH | Electrometric Method | Electrochemical Analysis | SM 4500-H+ B | APHA 2012 | The pH meter, with a glass combination electrode and automatic temperature compensation probe, is calibrated with buffers at pH 4.7 and 10 at 25°C. The pH and temperature values of the sample aliquot are recorded upon reading. The precision is within 0.1 pH units.
pH | pH-POT-insitu | --- | pH | Electrometric Method (in situ) | Electrochemical Analysis | SM 4500-H+ B | APHA 2012 | ph Meter, (field measurement)
pH | pH-POT-25 | --- | pH | Electrometric Method (25°C) | Electrochemical Analysis | ISO 10527 | ISO 1996 | The temperature of a sample is stabilised at 25°C. A calibrated glass electrode in combination with a reference potential, provided by a saturated calomel (Hg2Cl2) electrode, is used for pH determination. The sample aliquot is read at 25°C.~r~n~r~nThe precision is within 0.1 pH units.
Rb-Tot | ICP-MS-CVD | mg/l | Rubidium - Total | Inductively-Coupled Plasma Mass Spectrometry with Closed Vessel Digestion | Spectroscopy | SM 3125 B | APHA 2012 | Water samples are preserved at 2% nitric acid and digested overnight at 60°C in a closed vessel. The resulting solution is analyzed by ICP-MS.
Sb-Dis | FAAS-AAc-D | mg/l | Antimony - Dissolved | Direct Air-Acetylene Flame Atomic Absorption Spectrometry (Magnesium) | Spectroscopy | SM 3111 B | APHA 2012 | A sample is filtered in the field through a 0.45 µm membrane filter and preserved with nitric acid. The sample aliquot is aspirated and the absorbance is measured spectrometrically at 217.6 nm and compared to identically-prepared standard and blank solutions, using an air-acetylene oxidising flame.
Sb-Tot | ICP-MS-CVD | mg/l | Antimony - Total | Inductively-Coupled Plasma Mass Spectrometry with Closed Vessel Digestion | Spectroscopy | SM 3125 B | APHA 2012 | Water samples are preserved at 2% nitric acid and digested overnight at 60°C in a closed vessel. The resulting solution is analyzed by ICP-MS.
Sb-Tot | ICP-SFMS-CVD | mg/l | Antimony - Total | Inductively-Coupled Plasma Sector Field Mass Spectrometry with Closed Vessel Digestion | Spectroscopy | SM 3125 B | APHA 2012 | Closed Vessel Digestion - The whole water sample is collected, preserved with 2% H2NO3, and stored in a HDPE or Teflon bottle. The sample is digested "in-bottle" in a convection oven at 60°C for 16 hours. The sample is cooled and introduced to an inductively coupled argon plasma-sector field mass spectrometer (ICP-SFMS) by pneumatic nebulization. Each respective element is measured at a specific mass to charge ratio, m/z value expressed in amu (atomic mass units), and at a specified instrument resolution. LR: Low Resolution ~ 300, MR: Mid Resolution ~ 4000 and HR : High Resolution ~ 10000
Se-Tot | ICP-AES-HYD | mg/l | Selenium - Total | Inductively Coupled Plasma (ICP) Method with Hydride Generation | Spectroscopy |  |  | A sample is preserved in the field at 4°C. All organoselenides, from the sample aliquot, are oxidised in acidic persulphate. After reduction to selenite with HCl, the metal is converted to its hydride with sodium borohydride on an automated system and passed through an argon plasma torch where it is decomposed to its selenium atoms, measured by emission spectrometry at 196.0 nm and compared to identically-prepared standard and blank solutions
Se-Tot | ICP-MS | mg/l | Selenium - Total | Inductively-Coupled Plasma Mass Spectrometry | Spectroscopy | SM 3125 B | APHA 2012 | A sample is preserved in the field at 4°C. The sample aliquot is aspirated into an argon-based, high temperature radio frequency plasma. The sample is dissolved, atomised and ionised. These ions are extracted from the plasma through a vacuum interface and separated on the basis of their mass to charge ratio by a mass spectrometer. The ions are counted by an electron multiplier detector and the resulting information processed by a computer database system and compared to identically-prepared standard and blank solutions.
Se-Tot | ICP-MS-CVD | mg/l | Selenium - Total | Inductively-Coupled Plasma Mass Spectrometry with Closed Vessel Digestion | Spectroscopy | SM 3125 B | APHA 2012 | Water samples are preserved at 2% nitric acid and digested overnight at 60°C in a closed vessel. The resulting solution is analyzed by ICP-MS.
Se-Tot | ICP-SFMS-CVD | mg/l | Selenium - Total | Inductively-Coupled Plasma Sector Field Mass Spectrometry with Closed Vessel Digestion | Spectroscopy | SM 3125 B | APHA 2012 | Closed Vessel Digestion - The whole water sample is collected, preserved with 2% H2NO3, and stored in a HDPE or Teflon bottle. The sample is digested "in-bottle" in a convection oven at 60°C for 16 hours. The sample is cooled and introduced to an inductively coupled argon plasma-sector field mass spectrometer (ICP-SFMS) by pneumatic nebulization. Each respective element is measured at a specific mass to charge ratio, m/z value expressed in amu (atomic mass units), and at a specified instrument resolution. LR: Low Resolution ~ 300, MR: Mid Resolution ~ 4000 and HR : High Resolution ~ 10000
Se-Tot | Se-AAS-HYD-PPS | mg/l | Selenium - Total | Manual Hydride Generation/Atomic Absorption Spectrometric Method with K2S2O8 Digestion (Selenium) | Spectroscopy | SM 3114 B | APHA 2012 | A sample is preserved in the field at 4°C. The sample aliquot is digested and oxidised with acidic potassium persulphate, then concentrated HCl reduces all forms of selenium to selenite. The hydride is formed by the action of NaBH4 in acidic solution then sparged into a quartz tube cell and decomposes at 800°C to form selenium atoms. The absorbance is measured spectrometrically at 196.1 nm and compared to identically-prepared standard and blank solutions.
Se-Tot | Se-AAS-HYD-PS | mg/l | Selenium - Total | Manual Hydride Generation/Atomic Absorption Spectrometric Method with S2O8 Digestion (Selenium) | Spectroscopy | SM 3114 B | APHA 2012 | A sample is preserved in the field at 4°C. The sample aliquot is oxidized, in acidic persulphate, to Selenate (Se-6O4)-2, reducted to selenite (Se-4O3)-2 in HCl, then converted to its hydride form (hydrogen selenide: H2Se) with sodium borohydride in an acid medium. The sample is aspirated into the flame and the selenium absorbance is measured spectrometrically at 196.0 nm and compared to identically-prepared standard and blank solutions.
Sn-Tot | ICP-SFMS-CVD | mg/l | Tin - Total | Inductively-Coupled Plasma Sector Field Mass Spectrometry with Closed Vessel Digestion | Spectroscopy | SM 3125 B | APHA 2012 | Closed Vessel Digestion - The whole water sample is collected, preserved with 2% H2NO3, and stored in a HDPE or Teflon bottle. The sample is digested "in-bottle" in a convection oven at 60°C for 16 hours. The sample is cooled and introduced to an inductively coupled argon plasma-sector field mass spectrometer (ICP-SFMS) by pneumatic nebulization. Each respective element is measured at a specific mass to charge ratio, m/z value expressed in amu (atomic mass units), and at a specified instrument resolution. LR: Low Resolution ~ 300, MR: Mid Resolution ~ 4000 and HR : High Resolution ~ 10000
SO4-Dis | COL-MTB | mg/l | Sulfate - Dissolved | Colourimetry using Methylthymol Blue | Colorimetry | ENV 615 | Environment Canada 2007 | A sample is filtered in the field through a 0.45 µm membrane filter and preserved at 4°C. SO4 ions from the sample aliquot are reacted with an equimolar solution of BaCl2 and methylthymol blue at pH 2.3 - 3.0 producing barium sulphate. The pH is raised to 12.5 - 13.0 and the excess Ba ions in solution complex with the methylthymol blue to produce a blue colour, leaving a grey uncomplexed methylthymol blue in solution. The absorbance of the excess methylthymol blue, equivalent to the concentration of sulphate removed, is measured at 460 nm and compared to identically-prepared standard and blank solutions.
SO4-Dis | IC-CSC | mg/l | Sulfate - Dissolved | Ion Chromatography with Chemical Suppression of Eluent Conductivity | Chromatography | ISO 14911 | ISO 1998 | A sample is filtered in the field through a 0.45 µm membrane filter and preserved at 4°C. The sample aliquot is injected into an eluent stream, passed through separator and suppressor columns packed with low capacity anion exchange resin. The sulphate is separated, based on its affinity for the exchange sites, and the background conductivity of the eluent is reduced to a negligible level by being converted to its acid form. The concentration is measured by conductivity and identified by its retention time. The sample is compared to identically-prepared standard and blank solutions.
SO4-Dis | SO4-G-IGN | mg/l | Sulfate - Dissolved | Gravimetric Method with Ignition of Residue | Gravimetric Analysis | SM 4500-SO4 C | APHA 2012 | A sample is filtered in the field through a 0.45 µm membrane filter and preserved at 4°C. The sulphate in the sample aliquot is precipitated in an HCl medium as barium sulphate by the addition of barium chloride. After a period of digestion, near the boiling point, the precipitate is filtered, washed, ignited, and weighed as BaSO4.
SO4-Dis | SO4-TURB | mg/l | Sulfate - Dissolved | Turbidimetric Method | Colorimetry | SM 4500-SO4 E | APHA 2012 | A sample is filtered in the field through a 0.45 µm membrane filter and preserved at 4°C. The sulphate in a sample aliquot is precipitated in a hydrochloric acid medium with barium chloride. The absorbance of the barium sulphate suspension is measured by a photometer and the sulphate concentration is compared to a calibration curve from identically-prepared standard and blank solutions.Interference: Colour and/or suspended matter in large amounts, silica in concentration greater than 500 mg/L will interfere. Organic matter may also interfere.
SO4-Dis | SO4-TURB-Auto | mg/l | Sulfate - Dissolved | Turbidimetric Method (Autoanalyzer) | Colorimetry | SM 4500-SO4 E | APHA 2012 | A sample is filtered in the field through a 0.45 µm membrane filter and preserved at 4°C. The sulphate in the sample aliquot is precipitated in a hydrochloric acid medium with barium chloride. The transmittance of the barium sulphate suspension is measured spectrometrically at 420 nm and the sulphate concentration is compared against identically-prepared standard and blank solutions. Interference: Colour and/or suspended matter in large amounts, silica in concentration greater than 500 mg/L will interfere. Organic matter may also interfere.
SO4-Dis | T-COL-Thorin | mg/l | Sulfate - Dissolved | Titration with Barium Chloride using Thorin as Indicator | Titration | NAQ 16303 | Environment Canada 1988 | A sample is filtered in the field through a 0.45 µm membrane filter and preserved at 4°C. The sample aliquot is passed through a strongly acidic cation exchange resin. Thorin (See Appendix 8), used as an indicator, and 95% ethanol are added to the eluent. The pH of the eluent is adjusted between 3.8 and 4.0 with 1% NH4OH and 1% HCl solution and titrated, with a barium chloride solution, until the sample turns just pink. Compare against identically-prepared standard and blank solutions. ~r~n~r~nInterference: Cl ion concentration of 1000 mg/L.
SO4-Tot | COL-MTB | mg/l | Sulfate - Total | Colourimetry using Methylthymol Blue | Colorimetry | ENV 615 | Environment Canada 2007 | The sulphate ion is reacted with an equimolar solution of BaCl2 and methylthymol blue at pH 2.3-3.0 to produce barium sulphate. The pH is raised to 12.5-13 where excess Ba reacts with the methylthymol blue. The absorbance of uncomplexed methylthymol blue (which is proportional to the amount of sulphate removed as barium sulphate at low pH) is measured at 460 nm.~r~nNote: in the case of precipitation samples, a decanted aliquot of the unshaken, unfiltered sample is normally taken for analysis.
SO4-Tot | SO4-COL-PHOT | mg/l | Sulfate - Total | Palintest Photometer Method - Sulphate | Colorimetry | PHOT.32.AUTO | PALINTEST 2013 | The Palintest Sulphate test is based on a single tablet reagent containing barium chloride in a slightly acidic formulation. Barium salts react with sulphates to form insoluble barium sulphate. Fill test tube with sample to the 10 ml mark. Add one Sulphate Turb tablet, crush and mix to dissolve. A cloudy solution indicates the presence of sulphate. Stand for five minutes then mix again to ensure uniformity. Take photometer reading in usual manner.
SO4-Tot | UV-Vis-AS | mg/l | Sulfate - Total | Ultraviolet-Visible Spectrophotometry | Spectroscopy
Sr-Tot | ICP-AES-Dgs | mg/l | Strontium - Total | Inductively Coupled Plasma (ICP) Method (Total Metals after Rigorous Digestion) | Spectroscopy | SM 3120 B | APHA 2012 | Preconcentration by evaporation to near dryness with HNO3 or aqua regia (HNO3/HCl ratio v/v: 1to 3). Residue is taken up with HCl, and digested to near dryness, then brought to one-fifth or one-tenth original volume with deionized water. Digest is filtered through 0.4 um membrane before analysis.
Sr-Tot | ICP-AES-Xtr | mg/l | Strontium - Total | Inductively Coupled Plasma (ICP) Method (Extractable/Recoverable Metals) | Spectroscopy | SM 3120 B, 3030 C | APHA 2012 | Digestion with HNO3/HCl. Preconcentration by evaporation (factor 5 to 10).
Sr-Tot | ICP-MS-CVD | mg/l | Strontium - Total | Inductively-Coupled Plasma Mass Spectrometry with Closed Vessel Digestion | Spectroscopy | SM 3125 B | APHA 2012 | Water samples are preserved at 2% nitric acid and digested overnight at 60°C in a closed vessel. The resulting solution is analyzed by ICP-MS.
Sr-Tot | ICP-SFMS-CVD | mg/l | Strontium - Total | Inductively-Coupled Plasma Sector Field Mass Spectrometry with Closed Vessel Digestion | Spectroscopy | SM 3125 B | APHA 2012 | Closed Vessel Digestion - The whole water sample is collected, preserved with 2% H2NO3, and stored in a HDPE or Teflon bottle. The sample is digested "in-bottle" in a convection oven at 60°C for 16 hours. The sample is cooled and introduced to an inductively coupled argon plasma-sector field mass spectrometer (ICP-SFMS) by pneumatic nebulization. Each respective element is measured at a specific mass to charge ratio, m/z value expressed in amu (atomic mass units), and at a specified instrument resolution. LR: Low Resolution ~ 300, MR: Mid Resolution ~ 4000 and HR : High Resolution ~ 10000
TDP | COL-AA-SA-APS-PPS | mg/l | Total Dissolved Phosphorus | Ascorbic Acid Method with Preliminary H2SO4, (NH4)S2O8 or K2S2O8 Digestion | Colorimetry | SM 4500-P B/E | APHA 2012 | A sample is preserved in the field with 0.2% H2SO4. The sample aliquot is digested with H2SO4, (NH4)S2O8 or K2S2O8 solutions and mixed with ammonium molybdate, antimonyl tartrate and ascorbic acid solutions to form a molybdenum blue complex. The resulting blue colour is measured spectrometrically at 880 nm and compared to identically-prepared phosphorus standard and blank solutions.
TDP | COL-AA-SA-PPS | mg/l | Total Dissolved Phosphorus | Ascorbic Acid Method with Preliminary H2SO4 and K2S2O8 Digestion | Colorimetry | SM 4500-P B/E | APHA 2012 | A sample is preserved in the field with 0.2% H2SO4. The sample aliquot is autoclaved with K2S2O8 and H2SO4 for 30 minutes at 121°C and mixed with ammonium molybdate, antimonyl tartrate and ascorbic acid solutions to form a molybdenum blue complex. The resulting blue colour is measured spectrometrically and compared to identically-prepared standard and blank solutions.
TDP | COL-CFSA-PPS | mg/l | Total Dissolved Phosphorus | Continuous Flow Stream Analysis with Potassium peroxodisulfate decomposition | Colorimetry | VI-2 9.3 | JWWA 2001 | A sample is filtered and used as a test solution. 10 mL of potassium peroxodisulfate solution is added to a 50mL sample. The container holding the sample is stoppered, shaken to mix, and placed in a high pressure steam sterilizer to decompose the sample by heating for 30 min at 120°C and a pressure of 0.12 MPa. After cooling, 25 mL of the supernatant of the sample solution is used as the test solution. 2 mL of a color reagent is added, and the solution is then shaken and left to stand at 20-40°C for 15 min. The absorbance at wavelength 880 nm is measured by a photoelectric spectrophotometer and compared to a series of phosphorus standard solutions, which are prepared by sequentially diluting a concentrated standard solution.
TDP | COL-SnCl-PS | mg/l | Total Dissolved Phosphorus | Stannous Chloride Method with Preliminary S2O8 Digestion | Colorimetry | SM 4500-P B/D | APHA 2012 | Acid persulphate digestion followed by automated colorimetric molybdate stannous chloride method.~r~n To convert data from PO4 to P, use the following conversion formula:~r~n P (mg/L) = 0.326 * PO4 (mg/L)
TDP | COL-SnCl-SA-PPS | mg/l | Total Dissolved Phosphorus | Stannous Chloride Method with Preliminary H2SO4 and K2S2O8 Digestion | Colorimetry | SM 4500-P B/D | APHA 2012 | A sample is preserved in the field with 0.2% H2SO4. The shaken sample aliquot is autoclaved with K2S2O8 and H2SO4 for 30 minutes at 121°C. The sample is then mixed with ammonium molybdate to form the heteropoly molybdophosphoric acid and is reduced with stannous chloride, in an aqueous sulphuric acid medium, at 30°C, to form a molybdenum blue complex. The resulting blue colour is measured spectrometrically at 660 nm and compared to identically-prepared standard and blank solutions. Interferences: Hg concentration of 1 mg/L and As.
TDS | TDS-CND | mg/l | Total Dissolved Solids | Calibrated Conductivity Meter at 25°C | Electrochemical Analysis |  | Orion Research Inc. 1996 | The Total Dissolved Solids (TDS) is measured through a calibrated conductivity meter (Orion 105 or 115, or equivalent) and corrected to 25°C, where the values are compared to the Critical Table Values, with a relative standard deviation (RSD) of 0.87% and an accuracy of ± 0.5%.
TDS | TDS-G | mg/l | Total Dissolved Solids | Total Dissolved Solids Dried at 180°C | Gravimetric Analysis | SM 2540 C | APHA 2012
TDS | TDS-G-105 | mg/l | Total Dissolved Solids | Total Dissolved Solids Dried at 180°C (105°C used) | Gravimetric Analysis | SM 2540 C | APHA 2012 | If oil and grease are present the sample is blended. A sample aliquot is passed through a Whatman GF/C filter. The filtrate is evaporated to dryness in a pre-weighed ignited dish. The dish containing the residue is oven-dried overnight at 105°C, cooled for 15 minutes in a desiccator, and weighed to constant weight.
TDS | TDS-G-70-80 | mg/l | Total Dissolved Solids | Gravimetric (70-80 °C) | Gravimetric Analysis |  |  | Filtrate is dried at 70-80 degrees C
TEMP | TEMP-BTG | °C | Water Temperature | Electronic Bathythermograph | --- | STAR 104 | Environment Canada 2007 | The electronic bathythermograph provides a direct instantaneous readout and graphical record of temperatures versus depth.
TEMP | TEMP-CND | °C | Water Temperature | Conductivity-Temperature Meter | --- | ENV 42 | Environment Canada 2007 | Water temperature is measured with a battery-operated conductivity-temperature meter calibrated by switching to an internal standard. The accuracy is ±0.5 °C.
TEMP | TEMP-DIG | °C | Water Temperature | Digital Thermometer | --- | SM 2550 B | APHA 1998 | Ambient temperature is measured with a calibrated digital thermometer in the shade, free from the influences of direct or reflected solar radiation. To reduce the error due to evaporative cooling, a dry thermometer should be used. Water temperature is measured by immersing a calibrated digital thermometer into the water sample immediately after collection.~r~n Method precision is ±0.1 °C.
TEMP | TEMP-Hg | °C | Water Temperature | Mercury Thermometer | --- | SM 2550 B | APHA 1998 | Both atmospheric and water temperature are measured upon sample collection.~r~n The atmospheric temperature is measured in a well-ventilated area and in the shade, at 1.2 to 1.5 m above the ground, using a 50°C calibrated (liquid in glass) thermometer.~r~n The water temperature is measured by immersing a calibrated thermometer into the water or by measuring the temperature immediately after collection using a calibrated thermometer.~r~n The Hg-filled thermometer has a precision of ± 0.1°C.
TEMP | TEMP-NCIR | °C | Water Temperature | Infrared (non-contact) | --- | MCode-THM03 | USGS 1998 | Air temperature, in addition to water temperature, should be measured and recorded whenever water-quality samples are collected. Water temperature must always be measured in situ and in a manner that ensures that the measurement accurately represents the intended sample conditions. Before measuring air or water temperature, inspect the liquid-in-glass thermometer to be certain that the liquid column has not separated. Inspect the glass bulb to be sure it is clean. Inspect the protective case to be sure it is free of sand and debris. Check that batteries are fully charged for thermistor thermometers or temperature sensors incorporated into other field meters.
TEMP | TEMP-ORT | °C | Water Temperature | Oceanographic Reversing Thermometer | --- | STAR 100 | Environment Canada 2007
TEMP | TEMP-pH | °C | Water Temperature | pH meter (in situ) | --- |  |  | Potentiometric or Electrochemical field measurement.
TEMP | TEMP-THERMISTOR | °C | Water Temperature | Thermistor | --- | EPA 170.1 | US-EPA 1974 | Water Temperature is measured with a battery-operated YSI thermistor (or equivalent) calibrated against a certified thermometer. Resolution is 0.1°C and accuracy is ±0.2 °C.~r~n The method range is -10 °C to +90 °C.
TEMP-Air | TEMP-Hg | °C | Air Temperature | Mercury Thermometer | --- | SM 2550 B | APHA 1998 | Air temperature is measured with a calibrated thermometer with a scale marked for every 0.1ºC, and reported in degrees Celsius.~r~n The method precision is within 0.1°C
TEMP-Air | TEMP-THERMISTOR | °C | Air Temperature | Thermistor | --- | EPA 170.1 | US-EPA 1974 | Measurement device should be routinely checked against a precision thermometer certified by the National Bureau of Standards.
TKN | TKN-CALC-DIFF | mg/l | Total Kjeldahl Nitrogen | Difference Calculation from Total Nitrogen, Nitrate and Nitrite | Calculation |  |  | TKN = TN - NO3 - NO2
TKN | TKN-COL-FIA | mg/l | Total Kjeldahl Nitrogen | Block Digestion and Flow Injection Analysis | Colorimetry | SM 4500-Norg D | APHA 2012 | Water samples are digested with H2SO4, K2SO4 and HgO catalyst in a block digester during a two stage heating cycle (200°C and 360°C). Organic nitrogen is converted to ammonia which is determined by automated colourimetry of the Berthelot reaction at 660 mm.
TKN | TKN-COL-PHE | mg/l | Total Kjeldahl Nitrogen | Macro-Kjeldahl Method with Phenate | Colorimetry | 4500-Norg B; NH3 F | APHA 2012 | In the Kjeldahl method, the organic compounds are digested with concentrated sulphuric acid, which convert organic nitrogen into ammonium sulphate. Inorganic nitrogen compounds, which include amongst others, nitrate and nitrite are not reduced. For most surface waters, it is accepted that the method determines the sum of the ammonium originally present and the organic nitrogen. The digestion is accelerated in two ways, by the addition of mercury(II) as a catalyst and potassium sulphate to raise the boiling point of the digestion mixture. After digestion of the sample, the ammonium ions are determined using the indophenol-blue method. Measurements are done colorimetrically at 630 nm.
TKN | TKN-COL-Tech | mg/l | Total Kjeldahl Nitrogen | Total Nitrogen (Kjeldahl) in Water and Sea Water, Technicon AutoAnalyzer II Methodology | Colorimetry | 170-72W | Technicon Industrial Systems 1971 | A sample is collected in the field and preserved with sulphuric acid at 4°C. The sum of the free ammonia and organic nitrogen compounds are converted to ammonium bisulphate under the following conditions: the shaken sample aliquot of known volume is digested, at 300°C, with HClO4 and H2SO4 solutions [or H2SO4 and CuSO4] to convert the organic nitrogen to (NH4) HSO4. The total ammonia-nitrogen is determined colourimetrically, at 660 nm, by the reaction of ammonia with salicylate and dichloro-isocyanurate solutions, in the presence of sodium nitroprusside, to form an indophenol blue complex; the colour intensity is measured at 660 nm and compared to identically-prepared standard and blank solutions.
TKN | TKN-NH3-ISE | mg/l | Total Kjeldahl Nitrogen | Macro-Kjeldahl Method with Ammonia-Selective Electrode | Electrochemical Analysis | 4500-Norg B; NH3 D | APHA 2012 | The shaken sample is digested with concentrated H2SO4 and K2SO4 to yield NH4HSO4. The solution is then made alkaline with NaOH and ammonia is determined by Orion gas sensing electrode - model 95-10. (NOTE: If free ammonia was done on a preserved sample and TKN was done, then subtracting ammonia-N from TKN would give Total Organic Nitrogen).
TKN | TKN-T-COL | mg/l | Total Kjeldahl Nitrogen | Macro-Kjeldahl Method with Titration | Titration | 4500-Norg B; NH3 C | APHA 2012 | A sample is preserved in the field at 4°C. TKN includes all forms of nitrogen, except the nitrate and nitrite compounds. The sum of the free ammonia and organic nitrogen compounds are converted to ammonium bisulphate as follows: the shaken sample aliquot is digested in a solution of concentrated H2SO4 with HgSO4 or CuSO4 (as a catalyst) and K2SO4 to form NH4HSO4. The ammonia is then distilled from an alkaline medium, absorbed in boric acid, determined by titration with standardized sulphuric acid, using the "N point" indicator and compared to identically-prepared standard and blank solutions.
Tl-Tot | ICP-MS-CVD | mg/l | Thallium - Total | Inductively-Coupled Plasma Mass Spectrometry with Closed Vessel Digestion | Spectroscopy | SM 3125 B | APHA 2012 | Water samples are preserved at 2% nitric acid and digested overnight at 60°C in a closed vessel. The resulting solution is analyzed by ICP-MS.
Tl-Tot | ICP-SFMS-CVD | mg/l | Thallium - Total | Inductively-Coupled Plasma Sector Field Mass Spectrometry with Closed Vessel Digestion | Spectroscopy | SM 3125 B | APHA 2012 | Closed Vessel Digestion - The whole water sample is collected, preserved with 2% H2NO3, and stored in a HDPE or Teflon bottle. The sample is digested "in-bottle" in a convection oven at 60°C for 16 hours. The sample is cooled and introduced to an inductively coupled argon plasma-sector field mass spectrometer (ICP-SFMS) by pneumatic nebulization. Each respective element is measured at a specific mass to charge ratio, m/z value expressed in amu (atomic mass units), and at a specified instrument resolution. LR: Low Resolution ~ 300, MR: Mid Resolution ~ 4000 and HR : High Resolution ~ 10000
TN | COL-AZO-Cd-PS | mg/l | Total Nitrogen | Cadmium Reduction Method with Persulfate Digestion | Colorimetry | 4500-N C;4500-NO3 E | APHA 2012 | Prepare NO3- calibration standards in the range of 0 to 2.9 mg NO3- -N/L. Prepare glutamic acid digestion check standard of 2.9mg N/L. Samples preserved with acid cannot be analyzed by this method. To a culture tube, add 10.0mL sample or standard or a portion diluted to 10.0mL. Add 5.0mL digestion reagent. Mix by inverting twice and heat for 30 min in an autoclave or pressure cooker at 100 to 110°C. Slowly cool to room temperature. Add 1.0mL borate buffer solution. Mix by inverting at least twice. Carry a reagent blank through all the steps and apply necessary corrections to the results. Determine nitrate by Cd reduction.
TN | COL-AZO-Cd-PS-Auto | mg/l | Total Nitrogen | Automated Cadmium Reduction Method with Persulfate Digestion | Colorimetry | 4500-N C;4500-NO3 F | APHA 2012 | As per code 07607 (above) with persulphate digestion, but using Cd reduction prior to analysis
TN | COL-AZO-Cd-UV | mg/l | Total Nitrogen | Cadmium Reduction Method with UV Digestion | Colorimetry | SM 4500-NO3 E | APHA 2012 | An aerated aliquot of the shaken sample is acidified and then irradiated in a quartz coil by a UV lamp. The sample is made alkaline and the irradiation process repeated. This solution is mixed with disodium EDTA (disodium dihydrogen ethylenediamine tetraacetate) solution and passed through a column of Cadmium filings. First a sulphaniliamide solution is added, then an N-1-naphthylethylene-diamine dihydrochloride solution is added to the sample to from an azo dye. The intensity of the dye is measured spectrophotometrically at 550mu, and compared with those of standard. NO3 ion solutions. Interference may be cause by turbidity.
TN | COL-AZO-Cd-UV-Auto | mg/l | Total Nitrogen | Automated Cadmium Reduction Method with UV Digestion | Colorimetry | SM 4500-NO3 F | APHA 2012 | A sample is preserved in the field at 4°C. On an autoanalyzer, a shaken sample aliquot is aerated, acidified and irradiated in a quartz coil by a UV lamp. The sample is made alkaline and the irradiated process repeated. This solution is mixed with an EDTA (disodium dihydrogen ethylenediamine tetraacetate) solution and the nitrates are reduced to nitrites through a column of Cadmium fillings. A sulphanilamide solution, followed by an N-1-Naphthylethylenediamine dihydrochloride solution, is added to the sample to form an azo dye. The intensity of the dye is measure spectrometrically at 550mµ, and compared to identically-prepared NO3 standard and blank solutions.
TN | COL-AZO-HDZ-PS | mg/l | Total Nitrogen | Hydrazine Reduction Method with Alkaline Persulfate Digestion | Colorimetry | 4500-N C;4500-NO3 H | APHA 2012 | A sample is preserved in the field at 4°C. The Nitrogen of the sample aliquot is oxidised to nitrate in an alkaline persulphate solution. The nitrate is then reduced to nitrite in an alkaline hydrazine sulphate solution, containing copper as a catalyst. The resulting nitrites, under acidic conditions, react with sulphanilamine to form a diazo compound and couple with naphthylethylenediamine to form an azo dye. The colour intensity is proportional to the nitrogen concentration, measured spectrometrically at 520nm and compared to identically-prepared standard and blank solutions.
TN | COL-PS-Auto | mg/l | Total Nitrogen | Alkaline Persulphate Digestion - Automated | Colorimetry |  |  | Alkaline persulphate digestion. ~r~nNo other Information provided for method.
TN | N-PYR-CLD | mg/l | Total Nitrogen | Total Chemically Bound Nitrogen in Water by Pyrolysis and Chemiluminescence Detection | Spectroscopy | D5176 | ASTM 1995 | The sample of water is introduced into a stream of oxygen or inert gas/oxygen mix flowing through a quartz pyrolysis tube. Oxidative pyrolysis converts chemically bound nitrogen to nitric oxide (NO). The gas stream is dried and the NO is contacted with ozone (O3) producing metastable nitrogen dioxide (NO2*). As the NO2* decays, light is emitted and detected by a photomultiplier tube. The resulting signal is a measure of the total chemically bound nitrogen in the sample.~r~n~r~nThis test method covers the determination of the total nitrogen content of water in concentrations from 0.5 to 1000 mg/L. Higher nitrogen concentrations may be determined by making the proper dilutions. This test method does not determine molecular nitrogen (N2).~r~n~r~nIf water samples contain high concentrations of suspended matter or dissolved nonvolatile compounds, the syringe needle may tend to plug or the precision and bias of the test method may be degraded. In such a case, the sample boat system should be used.
TN | N-UV-ABS | mg/l | Total Nitrogen | Ultraviolet Absortiometry | Spectroscopy | JIS K 0102 45.2 | JSA 1998 | An alkaline potassium peroxodisulfate solution is added to the water sample which is then heated at about 120°C to convert nitrogen compounds to nitrate ion and to decompose organic matter at the same time. After reducing the pH to 2 or 3, the absorbance of the nitrate ion is measured at 220 nm wavelength. This method is suitable for samples with low amounts of decomposable organic matter, and very low concentrations of interferences such as bromide ion or chromium
TN | TN-CALC-SUM-N | mg/l | Total Nitrogen | Total Sum of Nitrogen (Nitrite, Nitrate, Ammoniacal Nitrogen and Organic Nitrogen) | Calculation
TOC | HTC-NDI | mg/l | Total Organic Carbon | High Temperature Combustion Method with Non-dispersive Infrared Analyzer | Spectroscopy | SM 5310 B | APHA 2012 | A small volume of a blended sample is injected into a combustion tube, at 950°C, containing pumice stone impregnated with cobalt oxide. The carbonaceous material in the sample is oxidized, yielding carbon dioxide and steam. The resulting CO2 is measured by an IR analyzer and compared to identically-prepared organic Carbon standard and blank solutions to give total C.~r~nAn identical volume of sample is injected into a combustion tube, at 150°C containing 85% H3PO4 on quartz chips. The airflow carries out the resulting sample which is condensed and the inorganic carbon, as CO2, is measured by an IR analyzer, and compared to identically-prepared inorganic carbon standard and blank solutions. The total organic carbon is calculated by difference.~r~n~r~nInterference: Large particles may not be injected.
TOC | HTC-NDI-Auto | mg/l | Total Organic Carbon | High-Temperature Combustion Method with Automated Non-dispersive Infrared Analyzer | Spectroscopy | SM 5310 B | APHA 2012 | Total carbon is analyzed by injecting a blended whole water sample onto a platinum catalyst packed combustion tube kept at 680°C. The CO2 formed, which is proportional to the total carbon in the sample, is measured on a non-dispersive infrared detector. Total inorganic carbon is then analyzed by injecting an identical blended whole water sample into an inorganic reaction vessel containing 25% phosphoric acid. The CO2 formed represents the total inorganic carbon in the sample and is determined by a non-dispersive infrared detector. Calculation of the total organic carbon is obtained by subtracting the total inorganic carbon from the total carbon.~r~n Calculation: TOC = TC - TIC
TOC | TOC-CALC | mg/l | Total Organic Carbon | Calculated (TOC) | Calculation |  |  | TOC = DOC + POC
TON | TON-CALC-TN-NOx-NH3 | mg/l | Total Organic Nitrogen | Difference Calculation from Total Nitrogen, Nitrate, Nitrite and Ammonia | Calculation | ENV 271 | Environment Canada 1995 | TON = TN - (NO3 + NO2) - NH3
TOTCOLI | COLI-MF | 1/100 ml | Total Coliform | Membrane Filter Technique for Members of the Coliform Group | Estimation | SM 9222 B | APHA 2012 | Minor variations in analytical techniques can cause change in results; therefore microbiological methods and sterilising procedures must be standardized to obtain uniform results from different laboratories. The Membrane Filter technique is usually more rapid and more reproducible than the multiple-tube technique in monitoring drinking water and a variety of natural waters. MF has limitations: i.e.: testing samples with high turbidity or large background (non-coliforms) bacteria. Apply sufficient medium (lauryl tryptose broth) in fermentation tubes, incubate at 20°C overnight before use and discard tubes with growth or bubbles.The coliform group is defined as all bacteria that produce a red colony with a metallic (golden) sheen within 24 hours at 35°C on an Endo-type medium containing lactose (production of aldehydes). The medium is stable for a maximum of three weeks and the broth for four days at 4°C. Filter 100 to 1000 mL of water, place filter paper on saturated lactose pad for two hours at 35ºC, remove from incubator and transfer to M-endo medium pad, incubate for 20 to 22 hours at 35°C ± 0.5°C, then count the colonies on membrane filters using a 10 to 15 times magnifying binocular wide field dissecting microscope or equivalent, with a cool white fluorescent light source directed to provide maximum viewing of the sheen.
TOTCOLI | ESCT | 1/100 ml | Total Coliform | Enzyme Substrate Coliform Test | Colorimetry | SM 9223 B | APHA 2012 | After 100 mL of a sample is added to one of the following media (a MMO-MUG culture medium, an ONPG-MUG culture medium with added IPTG, an XGaL-MUG culture medium, or an XGaL-MUG culture medium with added pyruvic acid), 5 tubes of the medium and test sample are mixed. Then, the sample is incubated for 24 hours. After incubation, the sample is irradiated with ultraviolet light with a wavelength of 366 nm from a UV lamp to verify the presence of fluorescence. The sample is judged positive if the fluorescence of the culture medium is stronger than a colorimetric solution of appropriate medium and negative if the fluorescence is weaker. It is sought the most probable number corresponding to the dilution of the test water.
TOTCOLI | ESCT-COLILERT | 1/100 ml | Total Coliform | Colilert Quanti-Tray | Colorimetry | SM 9223 B | APHA 2012 | The nature of the Colilert test, which is simply a Most Probable Number (MPN) test, is that 100 ml of sample (mixed with growth media) is poured and sealed into a plastic tray that has 49 large wells and 48 small wells. After 24 hours incubation at 35 °C the number of wells (large and small) showing positive signs of coliform growth (due to presence of enzyme beta-galactosidase) are counted and those numbers then referred to an MPN table. The maximum MPN number that can be achieved without dilution of the sample is 2419.17 i.e. 49 large wells and 47 small wells reading positive. If all wells are positive (49 large and 48 small) then the test has gone over range and a result of >2419.2 is reported, unless the sample was prior diluted.
TOTCOLI | MTF | 1/100 ml | Total Coliform | Multiple-Tube Fermentation Technique for Members of the Coliform Group | Estimation | SM 9221 B | APHA 2012 | Minor variations in analytical techniques can cause change in results; therefore microbiological methods and sterilising procedures must be standardized to obtain uniform results from different laboratories. The results are an estimate of the mean density of coliforms in the sample and are reported as most probable number (MPN). Unless a large portion of fermentation tubes are used, the precision is low.~r~n Presumptive Phase:~r~n Use sufficient medium (lauryl tryptose broth) in fermentation tubes, incubate at 20°C overnight before use and discard tubes with growth or bubbles.~r~n Arrange fermentation tubes in rows of five or ten in test tube rack. For potable water, use five 20mL portions, ten 10mL portions tubes or a single 100mL portion. For non-potable water, use five tubes per dilution (10, 1.0, 0.1 mL, etc). Shake sample well, inoculate and mix test tubes in the medium by gentle agitation. Incubate inoculated tubes or bottles at 35°C ± 0.5°C. [Japan uses 36°C ± 1°C.] After 24 hours, swirl each container and check for growth, gas or acidic reaction (producing a shade of yellow colour) and document. If absent, re-incubate for another 24 hours. The absence of acidic reaction or gas formation constitutes a negative test.~r~n Confirmed Phase:~r~n Submit all presumptive tubes with growth, gas or acidic reaction. Transfer culture to the fermentation tube (containing brilliant green lactose bile broth) or insert a sterile applicator into the culture, quickly remove and insert to the bottom of fermentation tube containing the broth. Remove and discard applicator. Repeat for all positive presumptive tubes. Incubate at 35°C ± 0.5°C. [Japan uses 36°C ± 1°C.] Formation of gas at any time within 48 hours ± 3 hours constitutes a positive confirmed phase.~r~n Alternative Procedure (for polluted waters):~r~n If all presumptive tubes are positive in two or more consecutive dilutions within 24 hours, only submit, to the confirmed phase, all tubes with the highest dilution (also submit all positive tubes produced after 48 hours).~r~n Calculate the MPN value from the number of positive brilliant green lactose bile tubes.
TOTCOLI | Wag-WE10050 | 1/100 ml | Total Coliform | Potaflex Microbiological Water Testing Kit | Estimation | Wag-WE10050 | Wagtech 2013 | WTW Potatest based on membrane filtration.
TP | COL-AA-SA-PPS | mg/l | Total Phosphorus | Ascorbic Acid Method with Preliminary H2SO4 and K2S2O8 Digestion | Colorimetry | SM 4500-P B/E | APHA 2012 | A sample is preserved in the field with 0.2% H2SO4. The sample aliquot is autoclaved with K2S2O8 and H2SO4 for 30 minutes at 121°C and mixed with ammonium molybdate, antimonyl tartrate and ascorbic acid solutions to form a molybdenum blue complex. The resulting blue colour is measured spectrometrically and compared to identically-prepared standard and blank solutions.
TP | COL-SnCl-SA-PPS | mg/l | Total Phosphorus | Stannous Chloride Method with Preliminary H2SO4 and K2S2O8 Digestion | Colorimetry | SM 4500-P B/D | APHA 2012 | A sample is preserved in the field with 0.2% H2SO4. The shaken sample aliquot is autoclaved with K2S2O8 and H2SO4 for 30 minutes at 121°C. The sample is then mixed with ammonium molybdate to form the heteropoly molybdophosphoric acid and is reduced with stannous chloride, in an aqueous sulphuric acid medium, at 30°C, to form a molybdenum blue complex. The resulting blue colour is measured spectrometrically at 660 nm and compared to identically-prepared standard and blank solutions. Interferences: Hg concentration of 1 mg/L and As.
TP | IC-CSC | mg/l | Total Phosphorus | Ion Chromatography with Chemical Suppression of Eluent Conductivity | Chromatography | ISO 14911 | ISO 1998
TP | ICP-AES | mg/l | Total Phosphorus | Inductively Coupled Plasma (ICP) Method | Spectroscopy | SM 3120 B | APHA 2012 | Samples are nebulized and the resulting aerosol is transported to the plasma torch. Element-specific emission spectra are produced by radio-frequency inductively coupled plasma. The spectra are dispersed by a grating spectrometer, and the intensities of the emission lines are monitored by photosensitive devices. The wavelength to monitor phosphorus (P) is 214.914 nm.
TP | ICP-AES-EPA | mg/l | Total Phosphorus | Inductively Coupled Plasma-Atomic Emission Spectrometry (EPA) | Spectroscopy | 6010 C | EPA 2000 | Preliminary treatment of most matrices is necessary because of the complexity and variability of sample matrices. Groundwater samples which have been prefiltered and acidified will not need acid digestion. However, all associated QC samples (i.e., method blank, LCS and MS/MSD) must undergo the same filtration and acidification procedures. Samples which are not digested must either use an internal standard or be matrix-matched with the standards. Solubilization and digestion procedures are presented in Chapter Three, Inorganic Analytes. ~r~n~r~nProfile and calibrate the instrument according to the instrument manufacturer's recommended procedures, using the typical mixed calibration standard solutions described in Sec. 7.4 of EPA 6010 C. Flush the system with the calibration blank (Sec. 7.5.1) between each standard or as the manufacturer recommends. (Use the average intensity of multiple exposures for both standardization and sample analysis to reduce random error.) The calibration curve must be prepared as detailed in Sec. 10.4.2. ~r~n~r~nWhen the initial calibration is performed using a single high standard and the calibration blank, the laboratory must analyze an LLCCV (Sec. 10.4.5). For all analytes and determinations, the laboratory must analyze an ICV (Sec. 7.6) immediately following daily calibration. A CCV (Secs. 7.7 and 10.4.4) and a CCB (Secs. 7.5.1 and 10.4.4) must be analyzed after every ten samples and at the end of the analysis batch. ~r~n~r~nRinse the system with the calibration blank solution (Sec. 7.5.1) before the analysis of each sample. The rinse time will be one minute. Each laboratory may establish a reduction in this rinse time through a suitable demonstration. Analyze the samples for Phosphorus at 213.618 nm and record the results.
TP | ICP-MS | mg/l | Total Phosphorus | Inductively-Coupled Plasma Mass Spectrometry | Spectroscopy | SM 3125 B | APHA 2012 | Prepare sample in clean environment and follow manufacturer's standard operating procedure for initialization, mass calibration, gas flow optimization, and other instrument operating conditions. Apply the analytical run sequence.
TP | na-P | mg/l | Total Phosphorus | Perchloric acid digestion | ---
TP | P-COL-BRA | mg/l | Total Phosphorus | Spectrometry with previous digestion | Spectroscopy | 4500 B and C, D or E | APHA 2012 | APHA 2012 SM 4500-P B (digestion) and 4500-P C, D or E (determination)
TP | PO4-COL-AA-Auto-PSF | mg/l | Total Phosphorus | Automated Ascorbic Acid Reduction Method with Preliminary Persulfate Digestion | Colorimetry | SM 4500-P B/F | APHA 2012 | The sample is preserved in the field with 0.2% H2SO4. The shaken sample aliquot is autoclaved with K2S2O8 and H2SO4 for 30 minutes at 121°C. If turbid, the aliquot is filtered through 0.45 µm membrane filter. The sample aliquot is mixed with ammonium molybdate, antimonyl tartrate and ascorbic acid solutions to form a molybdenum blue complex. The resulting blue colour is measured spectrometrically at 880 nm and compared to identically-prepared standard and blank solutions.
TP | PO4-COL-ANS | mg/l | Total Phosphorus | Automated Colourimetry (Aminonaphtholsulphonic Acid) | Colorimetry | ENV 575 | Environment Canada 1995 | A shaken sample is analyzed directly on a colourimetric autoanalyzer with ammonium molybdate and aminonaphtholsulphonic acid (ANSA reagent) after 30 min in an autoclave with H2SO4 and K2S2O8
TRANS | SECCI-30cm | m | Transparency | 30 cm Secchi Disc | --- | VI-1 5 | JWWA 2001 | The depth at which a 30 cm diameter disc, painted in black and white quadrants, is no longer visible in a body of water. The procedure is to record the point of disappearance as the disk is lowered, allow it to drop a little farther, and then determine the point of re-emergence as the disk is raised. The mean of the two readings is taken as the turbidity light penetration.~r~n In turbid waters, the precision is 1 cm and in clear waters 10 cm.
TRANS | TRANS-PERCENT | % | Transparency | Per cent transmission of light | --- | STAR 124 | Environment Canada 2007 | Per cent transmission of light at a specific recorded depth using specified path lengths and filters. Profiles are taken from surface to bottom. A reading of 100% would be obtained in hypothetical non-attenuating water.
TRP | COL-SnCl | mg/l | Total Reactive Phosphorus | Stannous Chloride Method | Colorimetry | SM 4500-P D | APHA 2012 | A sample is preserved in the field at 4°C (if not analysed immediately). The sample aliquot is mixed with ammonium molybdate to form the heteropoly molybdophosphoric acid and is reduced with stannous chloride, in an aqueous sulphuric acid medium, at 30°C, to form a molybdenum blue complex. The resulting blue colour is measured spectrometrically at 660 nm, and compared to identically-prepared PO4 standard and blank solutions. Interferences: Hg, at concentration of 1 mg/L, and As also interfere with the stannous chloride reagent.
TRP | PO4-COL-PHOT | mg/l | Total Reactive Phosphorus | Palintest Photometer Method - Phosphate (PHOSPHATE HR & LR) | Colorimetry | PHOT.28/29.AUTO | PALINTEST 2013 | High Range - (Testing range of 0 - 100 mg/l): The Palintest Phosphate HR test is based on the vanadomolybdate method. The distinct advantage of the Palintest method is that all reagents required are provided in the form of a test tablet. Fill test tube with sample to the 10 ml mark. If the samples contain silica (>20 mg/l SiO2), add one Phosphate SR tablet, crush and mix to dissolve. Add one Phosphate HR tablet, crush and mix to dissolve. Stand for 10 minutes to allow full colour development. Take photometer reading in usual manner.~r~n ~r~n Low Range - (Testing range is 0 - 4.0 mg/l PO4 and 0 - 1.3 mg/l P): In the Palintest Phosphate LR method, the phosphate reacts under acid conditions with ammonium molybdate to form phosphomolybdic acid. This compound is reduced by ascorbic acid to form the intensely coloured 'molybdenum blue' complex. Fill test tube with sample to the 10 ml mark. Add one Phosphate No 1 LR tablet, crush and mix to dissolve. Add one Phosphate No 2 LR tablet, crush and mix to dissolve. Stand for 10 minutes to allow full colour development. Take photometer reading in usual manner.
TSS | TSS-G | mg/l | Total Suspended Solids | Total Suspended Solids Dried at 103-105 °C | Gravimetric Analysis | SM 2540 D | APHA 2012 | Sample is passed through a weighed Gooch crucible with an asbestos mat. The crucible with its contents is dried in an oven at 103-105°C. The increase in weight over that of the Gooch crucible and asbestos mat represents the non-filterable residue (suspended matter).
TSS | TSS-G-180 | mg/l | Total Suspended Solids | Total Suspended Solids Dried at 180 °C | Gravimetric Analysis |  | APHA 1976 | If oil and grease are present, the sample is blended. If large particles, either floating or submerged, are present, they are excluded from the sample. A sample aliquot is passed through a pre-ignited Whatman GF/C filter. The filter containing the residue is placed in a porcelain dish, oven-dried at 180°C for 2.5 hours, cooled 15 minutes in a desiccator and weighed to a constant weight.
TURB | NEPH | NTU | Turbidity | Nephelometric Method | --- | SM 2130 B | APHA 2012 | In a Hach turbidimeter, a strong light beam is sent upwards through a transparent tube containing a shaken sample. The light, reflected at 90 degrees to the axis, is captured by photocells and their electrical response is proportional to the sample turbidity. The instrument is calibrated using a standard solution of Formazin. Standardization of the instrument uses a polyacrylic plastic rod, containing a special turbidity material, supplied with the instrument.~r~n The method detection limit is 0.02 NTU.
TURB | NEPH-JTU | JCU | Turbidity | Nephelometric Method (as Jackson Turbidity Units) | --- | SM 2130 B | APHA 2012 | A light beam is passed through the shaken sample. The light, scattered at 90 degrees to the beam-axis, is measured by photocells. The calibration of the instrument is made using a standard suspension of Formazin (the reaction product of an aqueous solutions of hydrazine sulphate (N2H4.H2SO4) and hexamethylenetetramine solutions). Standardisation of the instrument utilises a polyacrylic plastic rod containing special turbidity material.~r~n The method detection limit is 0.02 Jackson Turbidity Units (JTU).
TURB | NEPH-Ratio | NTU | Turbidity | Nephelometric Method (Ratio Turbidimeter) | --- | SM 2130 B | APHA 2012 | Turbidity in water is caused by suspended or colloidal matter and consequently, light passing through matter is scattered. This characteristic of water that causes light scattering is referred to as turbidity. In the nephelometric method light scattered at 90 degrees to the incident light is measured. The whole water sample is shaken and poured into transparent cell or tube, which are allowed to sit for sufficient time to allow any air bubbles formed to escape before being placed in the nephelometer. A strong light beam is sent through the sample and the suspended particles reflect the light. The light which is reflected at 90 degrees to the axis is received by photo cells and their electrical response is proportional to the amount received and hence to the sample turbidity. Calibration of the instrument is made using a standard suspension of formazin- the reaction product of aqueous solutions of hydrazine sulphate and hexamethylenetetramine. The value is reported in units of NTU (nephelometric turbidity units).~r~n Ratiometric Method: The turbidity meter utilized has additional detectors that measures forward scattered light and light transmitted through the sample. Using a ratio of the light received by the different detectors to compute the turbidity value the variability of the turbidity reading can be reduced.
TURB | NEPH-Wag | NTU | Turbidity | Wagtech Turbidimeter | --- | EPA 180.1 | US-EPA 1993 | Turbidimeter calibration: The manufacturer's operating instructions should be followed. Measure standards on the turbidimeter covering the range of interest. Turbidities less than 40 units: Shake the sample to thoroughly mix in the turbidimeter tube. Read the turbidity directly from the instrument scale or from the appropriate calibration curve. Turbidities exceeding 40 units: Dilute the sample with one or more volumes of turbidity-free water until the turbidity falls below 40 units. The turbidity of the original sample is then computed from the turbidity of the diluted sample and the dilution factor.
TURB | TURB-Vis-JTU | JCU | Turbidity | Visual Method (as Jackson Turbidity Units) | --- | SM 214 B | APHA 1976 | Turbidity measurements are based on the light path through a suspension causing the image of the flame of a standard candle to disappear, meaning to become undistinguishable against the general background.~r~nThe results are reported in Jackson Turbidity Units (JTU).
TURB | TURB-YSI | FNU | Turbidity | In situ Turbidity sensor (YSI sonde) | --- | Mcode-TS085, TS087 | USGS 1998 | Calibrate the instrument before leaving for the field. At the field site, verify that the instrument has retained its calibration within 5%. For dynamic measurements, immerse the sonde or single turbidity sensor in the water body.~r~n NOTE: USGS reports units as FNU (=NTU)
U-Tot | ICP-MS-CVD | mg/l | Uranium - Total | Inductively-Coupled Plasma Mass Spectrometry with Closed Vessel Digestion | Spectroscopy | SM 3125 B | APHA 2012 | Water samples are preserved at 2% nitric acid and digested overnight at 60°C in a closed vessel. The resulting solution is analyzed by ICP-MS.
V-Tot | ICP-AES-Dgs | mg/l | Vanadium - Total | Inductively Coupled Plasma (ICP) Method (Total Metals after Rigorous Digestion) | Spectroscopy | SM 3120 B | APHA 2012 | Preconcentration by evaporation to near dryness with HNO3 or aqua regia (HNO3/HCl ratio v/v: 1to 3). Residue is taken up with HCl, and digested to near dryness, then brought to one-fifth or one-tenth original volume with deionized water. Digest is filtered through 0.4 um membrane before analysis.
V-Tot | ICP-AES-Xtr | mg/l | Vanadium - Total | Inductively Coupled Plasma (ICP) Method (Extractable/Recoverable Metals) | Spectroscopy | SM 3120 B, 3030 C | APHA 2012 | A sample is preserved in the field with nitric acid. The sample aliquot is digested in nitric acid or aqua regia, concentrated appropriately, and aspirated from an autosampler. The emission is measured at 231.6 nm [Japan uses 238.204nm] and compared to identically-prepared standard and blank solutions.
V-Tot | ICP-MS-CVD | mg/l | Vanadium - Total | Inductively-Coupled Plasma Mass Spectrometry with Closed Vessel Digestion | Spectroscopy | SM 3125 B | APHA 2012 | Water samples are preserved at 2% nitric acid and digested overnight at 60°C in a closed vessel. The resulting solution is analyzed by ICP-MS.
V-Tot | ICP-SFMS-CVD | mg/l | Vanadium - Total | Inductively-Coupled Plasma Sector Field Mass Spectrometry with Closed Vessel Digestion | Spectroscopy | SM 3125 B | APHA 2012 | Closed Vessel Digestion - The whole water sample is collected, preserved with 2% H2NO3, and stored in a HDPE or Teflon bottle. The sample is digested "in-bottle" in a convection oven at 60°C for 16 hours. The sample is cooled and introduced to an inductively coupled argon plasma-sector field mass spectrometer (ICP-SFMS) by pneumatic nebulization. Each respective element is measured at a specific mass to charge ratio, m/z value expressed in amu (atomic mass units), and at a specified instrument resolution. LR: Low Resolution ~ 300, MR: Mid Resolution ~ 4000 and HR : High Resolution ~ 10000
Zn-Dis | AAS-E | mg/l | Zinc - Dissolved | Electrothermal Atomic Absorption Spectrometric Method | Spectroscopy | SM 3113 B | APHA 2012 | A sample is preserved in the field with nitric acid. The sample aliquot is heated, usually in three stages in a graphite furnace or an electrically heated atomiser in which: first, a low current is applied to dry the sample; the second stage chars the sample by destroying the organic matter and volatilises other matrix compounds; finally, the third stage applies a high current which heats the tube to incandescence and atomises the zinc to be determined. The absorbance of the resultant ground state atoms is measured at 213.8 nm and is compared with those of identically-prepared standard and blank solutions.
Zn-Dis | FAAS-AAc-E | mg/l | Zinc - Dissolved | Extraction/Air-Acetylene Flame Atomic Absorption Spectrometry | Spectroscopy | SM 3111 C | APHA 2012 | A sample is filtered in the field through a 0.45 µm membrane filter and preserved with nitric acid. The pH of the sample aliquot is adjusted to 4.75 with a buffer solution. Ammonium pyrrolidine dithiocarbamate (APDC) solution is added, mixed, then extracted with a methyl isobutyl ketone (MIBK) solution. The solvent layer (See Appendix 8) is aspirated at the wavelength of 213.8 nm and compared to identically-prepared standard and blank solutions, using an air-acetylene oxidizing flame.
Zn-Dis | FAAS-APr-D | mg/l | Zinc - Dissolved | Direct Air-Propane Flame Atomic Absorption Spectrometry | Spectroscopy | SM 3111 B | APHA 2012 | A sample is filtered in the field through a 0.45 µm membrane filter and preserved with nitric acid. The sample aliquot is aspirated and the absorbance is measured spectrometrically at 213.8 nm and compared to identically-prepared standard and blank solutions, using an air-propane oxidizing flame.
Zn-Dis | ICP-AES | mg/l | Zinc - Dissolved | Inductively Coupled Plasma (ICP) Method | Spectroscopy | SM 3120 B | APHA 2012 | A sample is filtered in the field through a 0.45 µm membrane filter and preserved with nitric acid. The sample aliquot is aspirated and the emission is measured at 213.8 nm and compared to identically-prepared standard and blank solutions.
Zn-Dis | ICP-AES-Xtr | mg/l | Zinc - Dissolved | Inductively Coupled Plasma (ICP) Method (Extractable/Recoverable Metals) | Spectroscopy | SM 3120 B, 3030 C | APHA 2012 | A sample is filtered in the field through a 0.45 µm membrane filter and preserved with nitric acid. The sample aliquot is concentrated appropriately and aspirated from an autosampler. The emission is measured at 213.8 nm and compared to identically-prepared standard and blank solutions.
Zn-Dis | ICP-MS | mg/l | Zinc - Dissolved | Inductively-Coupled Plasma Mass Spectrometry | Spectroscopy | SM 3125 B | APHA 2012 | A sample is filtered in the field through a 0.45 µm membrane filter and preserved with nitric acid. The sample aliquot is aspirated into an argon-based, high temperature radio frequency plasma. The sample is dissolved, atomised and ionised. These ions are extracted from the plasma through a vacuum interface and separated on the basis of their mass to charge ratio by a mass spectrometer. The ions are counted by an electron multiplier detector and the resulting information processed by a computer database system and compared to identically-prepared standard and blank solutions.
Zn-Dis | Zn-AS | mg/l | Zinc - Dissolved | Anodic Stripping Voltammetry (Zn) | Electrochemical Analysis |  | Hydrochemical Institute 1996 | A sample is filtered through a 0.45 µm membrane or dense paper filter and preserved with nitric acid to pH <3. Zinc concentration in the sample aliquot is evaluated by preliminary accumulation (electrolysis) of zinc at a working electrode at a potential of -1.4 V and its subsequent electrodissolution at a potential of -0.9 V. Maximum current of dissolution, proportional to zinc concentration in the sample, is recorded. The working electrode is amalgamated silver wire and the reference electrode is saturated Ag/AgCl electrode. A calculation of zinc concentration in the sample is made according to the method of standard addition.~r~n Interference of organic substances is eliminated by UV-radiation of the sample in the presence of formic acid. When large amounts of organic substances are present, the sample is first mineralized by evaporating with nitric and hydrochloric acids.~r~n The method detection limit is 0. 0005 mg/L, upper limit is 1 mg/L.
Zn-Dis | Zn-COL | mg/l | Zinc - Dissolved | Zincon Method | Colorimetry | SM 3500-Zn B | APHA 2005 | A sample is filtered in the field through a 0.45 µm membrane filter and preserved with mineral acid. To a series of sample aliquots, standards, blanks and QC solutions, add, in sequence and mix after each addition, sodium ascorbate, KCN, buffer and zincon (2-carboxy-2'-hydroxy-5'-sulphoformazyl benzene) solutions. Add a chloral hydrate solution and time for exactly five minutes; measure the absorbance at 620 nm and compare to identically-prepared standard and blank solutions.
Zn-Tot | AAS-E-NA-AR | mg/l | Zinc - Total | Electrothermal Atomic Absorption Spectrometric Method with HNO3 or HNO3+3HCl Digestion | Spectroscopy | SM 3113 B | APHA 2012 | The sample is preserved in the field with nitric acid. A sample aliquot is digested in nitric acid or aqua regia. The sample aliquot is heated, usually in three stages in a graphite furnace or an electrically heated atomiser in which: first, a low current is applied to dry the sample; the second stage chars the sample by destroying the organic matter and volatilises other matrix compounds; finally, the third stage applies a high current which heats the tube to incandescence and atomises the zinc to be determined. The absorbance of the resultant ground state atoms is measured at 213.8 nm and is compared with those of identically-prepared standard and blank solutions.
Zn-Tot | FAAS-AAc-D-NA | mg/l | Zinc - Total | Direct Air-Acetylene Flame Atomic Absorption Spectrometry with HNO3 Digestion | Spectroscopy | SM 3111 B | APHA 2012 | A sample is preserved in the field with nitric acid. The sample aliquot is digested in nitric acid. The digest is aspirated and the absorbance is measured spectrometrically at 213.9 nm and compared to identically-prepared standard and blank solutions, using an air-acetylene oxidizing flame.
Zn-Tot | FAAS-AAc-E-NA | mg/l | Zinc - Total | Extraction/Air-Acetylene Flame Atomic Absorption Spectrometry with HNO3 digestion | Spectroscopy | SM 3111 C | APHA 2012 | A sample is preserved in the field with nitric acid. The sample aliquot is digested in nitric acid. The pH of the digest is adjusted to 4.75 with a buffer solution. Ammonium pyrrolidine dithiocarbamate (APDC) solution is added to the digest then extracted with a methyl isobutyl ketone (MIBK) solution. The solvent layer (See Appendix 5) is aspirated at the wavelength of 213.8 nm and compared to identically-prepared standard and blank solutions, using an air-acetylene oxidizing flame.
Zn-Tot | FAAS-APr-D-NA | mg/l | Zinc - Total | Direct Air-Propane Flame Atomic Absorption Spectrometry with HNO3 Digestion | Spectroscopy | SM 3111 B | APHA 2012 | A sample is preserved in the field with nitric acid. The sample aliquot is digested in nitric acid. The digest is aspirated and the absorbance is measured spectrometrically at 213.8 nm and compared to identically-prepared standard and blank solutions, using an air-propane oxidizing flame.
Zn-Tot | ICP-AES-Dgs | mg/l | Zinc - Total | Inductively Coupled Plasma (ICP) Method (Total Metals after Rigorous Digestion) | Spectroscopy | SM 3120 B | APHA 2012 | A sample is preserved in the field with diluted mineral acid. The sample aliquot is digested in aqua regia and evaporated to near dryness. The residue is dissolved in concentrated HCl and diluted to one-fifth of the aliquot original volume. The emission is measured spectrometrically at 213.8 nm and compared to identically-prepared standard and blank solutions.
Zn-Tot | ICP-AES-Xtr | mg/l | Zinc - Total | Inductively Coupled Plasma (ICP) Method (Extractable/Recoverable Metals) | Spectroscopy | SM 3120 B, 3030 C | APHA 2012 | A sample is preserved in the field with nitric acid. The sample aliquot is digested in nitric acid or aqua regia, concentrated appropriately, and aspirated from an autosampler. The emission is measured at 213.8 nm and compared to identically-prepared standard and blank solutions.
Zn-Tot | ICP-MS | mg/l | Zinc - Total | Inductively-Coupled Plasma Mass Spectrometry | Spectroscopy | SM 3125 B | APHA 2012 | A sample is preserved in the field with nitric acid. The sample aliquot is aspirated into an argon-based, high temperature radio frequency plasma. The sample is dissolved, atomised and ionised. These ions are extracted from the plasma through a vacuum interface and separated on the basis of their mass to charge ratio by a mass spectrometer. The ions are counted by an electron multiplier detector and the resulting information processed by a computer database system and compared to identically-prepared standard and blank solutions.
Zn-Tot | ICP-MS-CVD | mg/l | Zinc - Total | Inductively-Coupled Plasma Mass Spectrometry with Closed Vessel Digestion | Spectroscopy | SM 3125 B | APHA 2012 | Water samples are preserved at 2% nitric acid and digested overnight at 60°C in a closed vessel. The resulting solution is analyzed by ICP-MS.
Zn-Tot | ICP-SFMS-CVD | mg/l | Zinc - Total | Inductively-Coupled Plasma Sector Field Mass Spectrometry with Closed Vessel Digestion | Spectroscopy | SM 3125 B | APHA 2012 | Closed Vessel Digestion - The whole water sample is collected, preserved with 2% H2NO3, and stored in a HDPE or Teflon bottle. The sample is digested "in-bottle" in a convection oven at 60°C for 16 hours. The sample is cooled and introduced to an inductively coupled argon plasma-sector field mass spectrometer (ICP-SFMS) by pneumatic nebulization. Each respective element is measured at a specific mass to charge ratio, m/z value expressed in amu (atomic mass units), and at a specified instrument resolution. LR: Low Resolution ~ 300, MR: Mid Resolution ~ 4000 and HR : High Resolution ~ 10000
Zn-Tot | Zn-COL-DTZ | mg/l | Zinc - Total | Dithizone Method (Zn) | Colorimetry | SM 3500-Zn D | APHA 1995 | A sample is preserved in the field with nitric acid. The sample aliquot is evaporated to dryness to remove the excess acid and brought back to volume. The aliquot is then reacted with diphenylthiocarbazone (dithizone) to produce a coloured complex. The complex is extracted with an organic solvent (carbon tetrachloride) and most interferences are overcome by adjusting the pH between 4.0 and 5.5 and adding sufficient sodium thiosulphate (which tends to slow the coloured reaction). The sample, and the standard and blank solutions must be identically-prepared and the pH kept constant. The absorbance is read at 535 nm in a path light of 2 cm or longer. Interferences: Many metals could interfere with this reaction without the complexion by sodium thiosulphate and pH adjustment. This reaction is extremely sensitive and the glassware used should be dedicated to zinc analysis only. Dithizone and dithizonates decompose in strong light: perform analysis in subdued lighting
Zn-Tot | Zn-COL-PHOT | mg/l | Zinc - Total | Palintest Photometer Method - Zinc (TUBETESTS ZINC/7/35) | Colorimetry | PHOT.97.AUTO | PALINTEST 2013 | In the Palintest Tubetests Zinc/7/35 test, the sample is first digested in a sulphuric acid/nitric acid mixture in order to solubilise particulate matter, break down complexes and remove colour. The acid digest mixture is provided pre-dispensed into special digestion tubes for ease of use and maximum safety. Following the digestion stage, the sample is neutralised and then complexed with thiocyanate ions to form zinc thiocyanate. This is then reacted with brilliant green indicator under acidic conditions to give a green coloration. The indicator itself is yellow so over the range of zinc levels under test a distinctive range of colours from pale yellow to dark green is produced.~r~n1. Turn on Tubetest heater to 105°C~r~n2. Prepare sample tube with digest reagent~r~n3. Place tube in heater for 60 min. and let cool for 10 min.~r~n4. Add 5mL of Zinctube Neut Reagent~r~n5. Fill tube to 10ml with deionised water~r~n6. Add crushed Zinc IR tablet~r~n7. Add 2 level scoops of Zinctube powder using size 4 dosing scoop. Let stand for 2 min.~r~n8. Make indicator by adding Zinctube indicator tablet to 10mL deionised water. Crush the tablet and mix thoroughly to dissolve.~r~n9. Add 1mL of indicator solution to sample tube.~r~n10. After 10 min. zero the photometer and take a reading.