## Station_Metadata
GEMS Station Number | Historical GEMS Number | Local Station Number | Country Name | Water Type | Station Identifier | Station Narrative | Water Body Name | Main Basin | Upstream Basin Area | Elevation | Monitoring Type | Date Station Opened | Responsible Collection Agency | Latitude | Longitude | River Width | Discharge | Max. Depth | Lake Area | Lake Volume | Average Retention | Area of Aquifer | Depth of Impermeable Lining | Production Zone | Mean Abstraction Rate | Mean Abstraction Level
RUS00006 | 026006 |  | Russian Federation (the) | Lake station | Ladoga Lake | Petrokrepost Bay 13.5 km north-west of Petrokrepost City. 250 m from stage measurement station. |  | VUOKSA |  | 4.5 | TREND | 1960-01-01 | State Hydrochemical Institute | 60 | 31.1667 |  |  | 34 | 17700 | 910
RUS00036 | 026114 |  | Russian Federation (the) | River station | Neva River (0.1 Left Bank) | At Novosaratovka Village, 3.3km upstream confluence with Utka Stream. Coincide with flow measurement station - 0.1 units from left bank. |  | VUOKSA | 281000 | 0.9 | FLUX | 1946-01-01 | State Hydrochemical Institute | 59.8333 | 30.5 | 1000 | 2510
RUS00014 | 026014 |  | Russian Federation (the) | River station | Neva River | At Novosaratovka Village, 3.3 km upstream confluence wit Utka stream. Coincide with flow measurement station. |  | VUOKSA | 281000 | 0.9 | FLUX | 1946-01-01 | State Hydrochemical Institute | 59.8333 | 30.5 | 1000 | 2510
RUS00025 | 026025 |  | Russian Federation (the) | Lake station | Lekshm Lake | At Vorotnikovskaya Village, 3.5 km north-west from Olrlovo Village. Coincide with stage measurement station. |  | ONEGA |  | 118 | BASELINE | 1967-01-01 | State Hydrochemical Institute | 61.7097 | 38.0542 |  |  | 24 | 54.4 | 0.4 | 0.2
RUS00007 | 026007 |  | Russian Federation (the) | Lake station | Onezhskoye Lake (Onega) | At Petrozavodsk City. 1.4 km nort-west of stage measurement station. |  | VUOKSA |  | 33 | TREND | 1974-01-01 | State Hydrochemical Institute | 61.6667 | 34.3333 |  |  | 120 | 9720 | 295

## Parameter_Metadata
Parameter Code | Parameter Name | Parameter Long Name | Parameter Group | EC Number | CAS Number | ChEBI Number | Parameter Description
Alk-Tot | Alkalinity | Total Alkalinity | /Chemical/Inorganic/Non-Metal | 207-439-9 | 471-34-1 | 3311 | Acid-neutralizing capacity of sample at the point, when all Carbonate (CO32-) and Bicarbonate (HCO3-) have reacted, reported as mg CaCO3/L.
BOD | Oxygen Demand | Biochemical Oxygen Demand | /Chemical/Oxygen Demand |  |  |  | A measure of oxygen consumption during decomposition of both organic and inorganic substances.
Ca-Dis | Calcium | Calcium - Dissolved | /Chemical/Inorganic/Metal | 231-179-5 | 7440-70-2 | 22984 | Calcium fraction in an unacidified sample that pass through a 0.45 µm membrane filter.
Cl-Dis | Chloride | Chloride - Dissolved | /Chemical/Inorganic/Non-Metal |  | 16887-00-6 | 17996
EC | Electrical Conductance | Electrical Conductance | /Chemical/Inorganic/Bulk Property |  |  |  | Measure of the ability of water to carry an electric current.
Fe-Dis | Iron | Iron - Dissolved | /Chemical/Inorganic/Metal | 231-096-4 | 7439-89-6 | 18248 | Iron fraction in an unacidified sample that pass through a 0.45 µm membrane filter.
Hg-Dis | Mercury | Mercury - Dissolved | /Chemical/Inorganic/Metal | 231-106-7 | 7439-97-6 | 1617 | Mercury fraction in an unacidified sample that pass through a 0.45 µm membrane filter.
K-Dis | Potassium | Potassium - Dissolved | /Chemical/Inorganic/Metal | 231-119-8 | 9/7/7440 | 26216 | Potassium fraction in an unacidified sample that pass through a 0.45 µm membrane filter.
Mg-Dis | Magnesium | Magnesium - Dissolved | /Chemical/Inorganic/Metal | 231-104-6 | 7439-95-4 | 25107 | Magnesium fraction in an unacidified sample that pass through a 0.45 µm membrane filter.
Na-Dis | Sodium | Sodium - Dissolved | /Chemical/Inorganic/Metal | 231-132-9 | 7440-23-5 | 26708 | Sodium fraction in an unacidified sample that pass through a 0.45 µm membrane filter.
NH3N | Ammonia | Free Ammonia Nitrogen | /Chemical/Nutrient/Nitrogen | 231-635-3 | 7664-41-7 | 16134 | Un-ionized ammonia (NH3), reported as Nitrogen.
NO3N | Oxidized Nitrogen | Nitrate | /Chemical/Nutrient/Nitrogen | 231-554-3 | 14797-55-8 | 17632 | Reported as nitrogen.
O2-Dis | Oxygen | Dissolved Oxygen | /Chemical/Inorganic/Dissolved Gas | 231-956-9 | 7782-44-7 | 15379 | Concentration of molecular oxygen dissolved in water.
Pb-Dis | Lead | Lead - Dissolved | /Chemical/Inorganic/Metal | 231-100-4 | 7439-92-1 | 27889 | Lead fraction in an unacidified sample that pass through a 0.45 µm membrane filter.
pH | pH | pH | /Chemical/Inorganic/Bulk Property |  |  |  | The negative logarithm of the hydrogen ion concentration, a measure of acidity or alkalinity of water soluble substances.
Q-Inst | Discharge | Instantaneous Discharge | /Physical/Flux |  |  |  | Discharge at the time of sampling.
SiO2-Rea | Silicon dioxide | Silica - Reactive | /Chemical/Inorganic/Non-Metal | 231-545-4 | 7631-86-9 | 30563 | The forms of silica that are molybdate-reactive including dissolved simple silicates, monomeric silica and silicic acid, as well as an undetermined fraction of polymeric silica.
SO4-Dis | Sulfate | Sulfate - Dissolved | /Chemical/Inorganic/Non-Metal | 604-622-9 | 14808-79-8 | 16189
TDP | Phosphorus | Total Dissolved Phosphorus | /Chemical/Nutrient/Phosphorous | 231-768-7 | 7723-14-0 | 28659 | Phosphate fractions in filtered samples responding to colorimetric tests after oxidative digestion (including dissolved reactive, acid-hydrolyzable and organic phosphates), reported as phosphorus.
TEMP | Temperature | Water Temperature | /Physical/Temperature |  |  |  | Ambient temperature of the water.
TSS | Suspended Solids | Total Suspended Solids | /Physical/Water/Solids |  |  |  | Portion of solids retained by a filter.
Zn-Dis | Zinc | Zinc - Dissolved | /Chemical/Inorganic/Metal | 231-175-3 | 7440-66-6 | 27363 | Zinc fraction in an unacidified sample that pass through a 0.45 µm membrane filter.

## Methods_Metadata
Parameter Code | Analysis Method Code | Unit | Parameter Long Name | Method Name | Method Type | Method Number | Method Source | Method Description
Alk-Tot | Alk-IR | mg/l | Total Alkalinity | Infrared Detection of CO2 | Spectroscopy | STAR 223 | Environment Canada 2007 | A filtered sample is mixed with HCl, then oxygen. The resulting CO2 is separated from the liquid phase and determined by in infrared detector.
Alk-Tot | Alk-T-COL-BCG | mg/l | Total Alkalinity | Titration Method - Color Change using Bromcresol Green as Indicator (Endpoint pH=4.5) | Titration | SM 2320 B4a | APHA 2012 | A known volume of sample aliquot is titrated with standardized HCl to the end point colour change from blue to steel grey with a pH 4.5 indicator.
Alk-Tot | Alk-T-COL-BCGMR | me/L | Total Alkalinity | Titration Method - Color Change using Bromcresol Green-Methyl Red as Indicator | Titration | SM 2320 B4a | APHA 2012 | Alkalinity is defined as the quantitative capacity of a sample to neutralise a strong acid to a selected pH. A sample is preserved in the field at 4°C. If turbid, the sample is allowed to settle. A sample aliquot is titrated at 25°C, with standard H2SO4 using the mixed bromcresol green-methyl red indicator, and the colour response is indicated as follows: above pH 5.2, greenish blue; pH 5.0, light blue with lavender grey; pH 4.8, light-grey with bluish colour; and pH 4.6, light pink. The colour changes can be verified against a calibrated pH meter under the conditions of titratilon. An indicator blank is also titrated. The results are expressed as milliequivalents per litre of CaCO3.
Alk-Tot | Alk-T-COL-MO | mg/l | Total Alkalinity | Colorimetric Titration using Methyl Orange as Indicator (Endpoint pH=3.7) | Colorimetry | SM 403 4.a | APHA 1975 | (i) Mix 100 ml of sample with two or three drops of phenolphthalein indicator in a conical flask. (For determination of lower values of alkalinity use 200 ml of sample). (ii) If no colour change is produced, the alkalinity to phenolphthalein is zero. (iii) If the sample turns pink or red, determine the alkalinity to phenolphthalein by titration with standard acid (0.02N HCl) until the pink colour just disappears.(iv) In both cases (ii) and (iii) continue the determination using the sample to which phenolphthalein has been added.(v) Add a few drops of methyl orange indicator.(vi) If the sample turns orange without the addition of acid, the total alkalinity is zero.(vii) If the sample turns yellow, titrate with standard acid until the first perceptible colour change towards orange takes place.
Alk-Tot | Alk-T-D1067-B | mg/l | Total Alkalinity | Electrometric or Color-Change Titration | Titration | D1067 B | ASTM 1971 | A sample is preserved in the field at 4°C. If turbid, the sample is allowed to settle. A known volume of the sample aliquot is titrated with standardized H2SO4 or HCl to the methyl purple end point of pH=4.8 -5.4 calibrated for 25°C. Methyl purple indicator is used with a blue water-soluble dye to sharpen the end point. An indicator blank is also titrated. Alternatively, one can use methyl red indicator to a pH 4.8 end point [Japan method], or methyl red to a pH 5.4 end point [Russian method], or bromophenol blue measured colourimetrically at 600 nm [South Africa].
Alk-Tot | Alk-T-POT-Auto | mg/l | Total Alkalinity | Potentiometric Titration using Titroprocessor (Endpoint not defined) | Titration | ENV 373 | Environment Canada 1995 | The total alkalinity is a measure of all hydroxides, carbonates and bicarbonates present in the water sample. Total alkalinity is determined in a whole water sample by potentiometric titration of a sample aliquot with a standard solution of sulphuric acid. This method employs an automated titrator which makes incremental additions of titrant to the sample and plots a titration curve. The titration curve is a plot of pH vs volume of titrant added. The endpoint of the titration is determined by analysis of the titration curve using a first derivative function to find the inflection point (curve changes from concave to convex or vice versa). The inflection point represents the stoichiometric equivalence point for the neutralization of the carbonates and other bases present. The total alkalinity is given by the equation F*X, where X= ml of acid needed to titrate to the inflection point and F is a factor derived from standardization of the acid. The factor F, incorporates the concentration of the acid used in the titration, the volume of sample analyzed and the conversion of the units to mg/L CaCO3.
Alk-Tot | Alk-T-POT-GRN | mg/l | Total Alkalinity | Gran Titration | Titration | ENV 372 | Environment Canada 1995 | The Gran Function employs an algorithm to determine inflection points from titration curves that are not well defined. The titration curves of low ionic strength soft waters and precipitation samples fall into this category. Total alkalinity of these samples is determined by titration with sulphuric acid employing an automatic titrator which makes incremental addition of titrant and plots a titration curve of pH against volume of titrant. Add 0.25mL 1 N KCl to 100mL of sample, then titrate to pH 3.7 with 0.001N HCl. ~r~n To use the Gran function, small increments of acid are added beyond the expected inflection point. Record both the incremental volumes added, and the corresponding pH. The volume corrected H+ concentration is plotted against the volume of added acid. The alkalinity is determined from extrapolation of the linear portion of the curve on the abscissa. Total alkalinity is given by the equation F*X, where X= ml of acid needed to titrate to the inflection point and F is a factor derived from standardization of the acid. The factor F incorporates the concentration of the acid used in the titration, the volume of sample analyzed, and the conversion of the units to mg/L CaCO3. The results of this titration, which is suitable only for very "soft" waters, may be either positive or negative.
Alk-Tot | Alk-T-POT-PTC | me/L | Total Alkalinity | Titration Method - Potentiometric Titration Curve | Titration | SM 2320 B.4b | APHA 2012 | Alkalinity is defined as the quantitative capacity of a sample to neutralise a strong acid to a selected pH. Select sample aliquot size (adjust to room temperature: 25°C) and normality of titrant. Add standard acid in increments of 0.5 mL or less, mix thoroughly; as the end point approaches, make smaller additions of acid and be sure the pH has reached equilibrium before adding more titrant. Titrate to pH of 3.7. Construct a titration curve by plotting the observed pH against the cumulative millilitres of titrant used. A smooth curve showing one or more inflections should be obtained (an erratic curve may indicate that equilibrium was not reached between successive additions). Results expressed as milliequivalent per litre of CaCO
Alk-Tot | Alk-T-POT-TE-Auto | mg/l | Total Alkalinity | Two Endpoint Potentiometric Titration using Titroprocessor (Endpoints pH=4.5-4.2) | Titration | NAQ 10101 | Environment Canada 1974 | Alkalinity is defined as the quantitative capacity of a sample to neutralise a strong acid to a selected pH. A sample is preserved in the field at 4°C. If turbid, the sample is allowed to settle. A known volume of the sample aliquot is titrated with a standardized solution of H2SO4 (or HCl), to pH=4.5 then to pH=4.2, using an automatic titrator and a pH meter calibrated for 25°C. The total alkalinity is found from both titration volumes. A two endpoint technique is employed to determine the actual inflection point.
Alk-Tot | Alk-T-POT-4.5-Auto | mg/l | Total Alkalinity | Titration Method - Potentiometric Titration to preselected pH using Titroprocessor (Endpoint pH=4.5) | Titration | SM 2320 B4c | APHA 2012 | If turbid, the sample is allowed to settle. An aliquot of the sample is then titrated with standard H2SO4 or HCL to pH 4.5 using an automatic titration system and a pH meter.
BOD | BOD-ATU | mg/l | Biochemical Oxygen Demand | 5-Day BOD Test with Allylthiourea | --- | SM 507 | APHA 1976 | Dilute the sample, as needed before incubation, adding nutrients such as nitrogen, phosphorus and trace metals. Buffer the solution to ensure that the sample remains in a pH range suitable for bacterial growth (usually pH 6.5 to 7.5). Incubate at 20°C for five days. Results are reported as carbonaceous biochemical oxygen demand (CBOD5) when inhibiting the nitrogenous oxygen demand. When nitrification is not inhibited, results are reported as BOD5.
BOD | BOD-ISE | mg/l | Biochemical Oxygen Demand | 5-Day BOD Test using Membrane Electrode | Electrochemical Analysis | 5210 B;4500-O G | APHA 2012 | BOD is a measure of the oxygen demand produce by carbonaceous and nitrogenous materials in a sample. It is measured by determining the decrease of oxygen content, using a dissolved oxygen meter, after incubation at 20°C for five days.~r~n A sample is preserved in the field at 4°C and the analysis started within four hours. The sample aliquot is incubated, at 20°C for five days under proper conditions. The procedure depends on the nature of the sample. After aeration of the samples to bring the dissolved oxygen content to saturation, one of the following three variations can be used, depending on the type of samples to be analysed:~r~n 1 - The direct method: If the BOD does not exceed 7 mg/L, then the BOD is determined directly by measuring the dissolved oxygen content of the water, before and after a five days incubation period at 20°C.~r~n 2 - Unseeded dilution method: For waters having BOD values greater than 7 mg/L: appropriate sample aliquots are diluted using dilution water, saturated with oxygen, and the oxygen content is determined before and after the incubation period. A minimum of three dilutions per sample, with a final content between 40% and 70% of the original oxygen concentration, will give best results.~r~n 3 - Seeded dilution method: It is extremely important that the conditions be appropriate for the living organisms to function unhindered during the incubation period. Toxic substances should be absent, and necessary nutrients, such as nitrogen and phosphorus, should be present. It is important that a mixed group of organisms (called "seed") should be present during the test. The dilution water is seeded with the proper kind and number of organisms and saturated with oxygen (overnight) before the BOD test.~r~n Siphon the diluted sample to fill three BOD bottles; one for incubation (five days), one for the determination of the dissolved oxygen content (measured and record as "initial DO") and the other for the determination of the immediate dissolved oxygen demand (IDOD), after a 15 minutes incubation period. A minimum of three dilutions per sample, with a final content between 40% and 70% of the original oxygen concentration, will give best results.~r~n Use a calibrated oxygen meter to measure the oxygen concentrations before and after incubation.~r~n Interference: Many synthetic organic components from industrial wastewaters are not biodegradable without adding seeding water due to the toxic effect or the absence or deficiency of appropriate microorganisms. Sample containing residual Cl2, that is acidic or alkaline, must be neutralized to pH=7, and sometimes titrated with a Na2S2O3 solution to liberate the chloride from solution. A sample, containing sulphide, sulphite and/or ferrous ions, creates an immediate demand, corrected by the IDOD.~r~n The method detection limit is 1 mg/L.
BOD | BOD-RESP | mg/l | Biochemical Oxygen Demand | Respirometric Method | Volumetry | 5210 D | APHA 2012 | Respirometric methods provide direct measurement of the oxygen consumed by microorganisms from an air or oxygen-enriched environment in a closed vessel under conditions of constant temperature and agitation.~r~n~r~nIf sample contains large settleable or floatable solids, homogenize it with a blender and transfer representative test portions while all solids are in suspension. If there is a concern for changing sample characteristics, skip this~r~nstep.~r~n~r~nNeutralize samples to pH 7.0 with H2SO4 or NaOH of such strength that reagent quantity does not dilute the sample more than 0.5%.~r~n~r~nIf samples contain dissolved oxygen concentrations above or below the desired concentration, agitate or aerate with clean and filtered compressed air for about 1h immediately before testing. Minimum and maximum actual DO concentrations will vary with test objectives. In some cases pure oxygen may be added to respirometer vessels to increase oxygen levels above ambient.~r~n~r~nBring samples and dilution water to desired test temperature (+/- 1°C) before making dilutions or transferring to test vessels.~r~n~r~nSee 5210B.4d for seed preparation. Use sufficient amounts of seed culture to prevent major lags in the oxygen uptake reaction but not so much that the oxygen uptake of the seed exceeds about 10% of the oxygen uptake of the seeded sample. Determine the oxygen uptake of the seeding material as for any other sample. This is the seed control. Typically, the seed volume in the seed control should be 10 times the volume used in seeded samples.~r~n~r~nIncubate samples at 20°C or other suitable temperature +/- 1.0°C. Take care that the stirring device does not increase the temperature of the sample.
BOD | BOD-T-COL-AZD | mg/l | Biochemical Oxygen Demand | 5-Day BOD Test using Acide Modification | Titration | 5210 B;4500-O C | APHA 2012 | Biochemical Oxygen Demand is defined as the quantity of oxygen necessary for biological and chemical oxidation of water-borne substances under conditions of the test. A sample is preserved in the field at 4°C and the analysis started within 4 hours. A sample is incubated at 20°C under proper conditions. Comparison of the dissolved oxygen content at the beginning and the end of the incubation period is the measure of the Biochemical Oxygen Demand. The procedure depends on the nature of the sample. After aeration of the samples to bring the dissolved oxygen content to saturation, one of the following three variations can be used, depending on the type of samples to be analysed:~r~n A - The direct method: If the BOD does not exceed 7 mg/L, the BOD is determined directly by measuring the dissolved content of the water sample before and after a five days incubation period at 20°C.~r~n B - Unseeded dilution method: With waters having BOD values greater than 7 mg/L, appropriate sample aliquots are diluted using dilution water, saturated with oxygen, and the oxygen content is determined before and after the incubation period. A minimum of three dilutions per sample, with a final content between 40% and 70% of the original oxygen concentration, will give best results.~r~n C - Seeded dilution method: It is extremely important that the conditions be appropriate for the living organisms to function unhindered during the incubation period. Toxic substances should be absent, and necessary nutrients, such as nitrogen and phosphorus, should be present. It is important that a mixed group of organisms (called "seed") be present during the test. The dilution water is seeded with the proper kind and number of organisms and saturated with oxygen (overnight) before the BOD test.~r~n Siphon the diluted sample to fill three BOD bottles; one for incubation (five days), one for the determination of the dissolved oxygen content (measured and record as "initial DO"), and the other for the determination of the immediate dissolved oxygen demand (IDOD), after a 15 minutes incubation period (to eliminate the oxygen demand from sulphide, sulphite and/or ferrous ions). A minimum of three dilutions per sample, with a final content between 40% and 70% of the original oxygen concentration, will give best results.~r~n DO Winkler method:~r~n A sample is treated with manganous sulphate (MnSO4) and a strong alkaline iodide reagent (NaN3, NaI and NaOH). The manganous hydroxide reacts with the dissolved oxygen to form a brown precipitate (MnO(OH)2. Let stand for one hour. Upon acidification, with concentrated H2SO4, in the presence of iodide, the iodine liberated is equivalent to the dissolved oxygen originally present in the sample. The iodide is titrated with a standardized sodium thiosulphate (Na2S2O3), using starch as an indicator.~r~n Interference: Many synthetic organic components from industrial wastewaters are not biodegradable without adding seeding water. Sample containing residual Cl2, that is acidic or alkaline, must be neutralized to pH=7 and titrated with Na2S2O3 solution. The IDOD is determined to eliminate the oxygen demand of sulphide, sulphite and/or ferrous ions.~r~n The method detection limit is 0.01 mg/L.~r~n NOTE: India uses 27° and 3 days because of geoclimatic conditions.
Ca-Dis | FAAS-AAc-D | mg/l | Calcium - Dissolved | Direct Air-Acetylene Flame Atomic Absorption Spectrometry (Magnesium) | Spectroscopy | SM 3111 B | APHA 2012 | A sample is filtered in the field through a 0.45 µm membrane filter and preserved at 4°C. A LaCl3 solution is added to the sample aliquot, mixed and aspirated. The absorbance is measured spectrometrically at 422.7 nm and compared to identically-prepared standard and blank solutions, using an air-acetylene reducing flame. Note: With precipitation samples, a decanted aliquot of the unshaken, unfiltered sample is normally taken for analysis.
Ca-Dis | FAAS-AAc-D-NA | mg/l | Calcium - Dissolved | Direct Air-Acetylene Flame Atomic Absorption Spectrometry with HNO3 Digestion | Spectroscopy | SM 3111 B | APHA 2012 | The sample is passed through a 0.45µ membrane filter. The sample is digested with HNO3. A sample aliquot is mixed with a standard LaCl3 solution. The solution is aspirated. The absorption at the 422.7 nm wavelength is measured spectrometrically and compared with those of a reagent blank and standard solution. An acetylene-air reducing flame is used. The autoanalysis unit consisting of an automated sampler, manifold and transmission delay line are incorporated so that the sample is diluted. The magnitude of the dilution is proportioned to the diameter of the auxiliary pump line.
Ca-Dis | FAES-NAc-D | mg/l | Calcium - Dissolved | Direct Nitrous Oxide-Acetylene Flame Atomic Emission Spectrometry | Spectroscopy | SM 3111 D | APHA 2012 | A sample is filtered in the field through a 0.45 µm membrane filter and preserved at 4°C. The sample aliquot is aspirated in a flame and the emission is measured at 422.6 nm and compared to identically-prepared standard and blank solutions, using nitrous oxide-acetylene flame.
Ca-Dis | IC-CSC | mg/l | Calcium - Dissolved | Ion Chromatography with Chemical Suppression of Eluent Conductivity | Chromatography | ISO 14911 | ISO 1998 | A sample is filtered in the field through a 0.45 µm membrane filter and preserved at 4°C. The sample aliquot is injected into an eluent stream, passed through separator and suppressor columns packed with low capacity cation exchange. The calcium is separated, based on its affinity for the exchange sites, and the background conductivity of the eluent is reduced negligibly. The concentration is measured by conductivity and identified by its retention time. The sample is compared to identically-prepared standard and blank solutions. Ions with similar retention time and large concentration of adjacent cations can interfere. Dilution of sample usually removes these interferences. Particulate matter can clog the separator column, causing sluggish instrument performance.
Ca-Dis | ICP-AES | mg/l | Calcium - Dissolved | Inductively Coupled Plasma (ICP) Method | Spectroscopy | SM 3120 B | APHA 2012 | A sample is filtered in the field through a 0.45 µm membrane filter and preserved at 4°C. The sample aliquot is aspirated and the emission is measured at 317.9 nm and compared to identically-prepared standard and blank solutions.
Ca-Dis | ICP-AES-Xtr | mg/l | Calcium - Dissolved | Inductively Coupled Plasma (ICP) Method (Extractable/Recoverable Metals) | Spectroscopy | SM 3120 B, 3030 C | APHA 2012 | A sample is filtered in the field through a 0.45 µm membrane filter and preserved at 4°C. The sample aliquot is aspirated from an autosampler. The emission is measured at 317.9 nm and compared to identically-prepared standard and blank solutions.
Ca-Dis | ICP-MS | mg/l | Calcium - Dissolved | Inductively-Coupled Plasma Mass Spectrometry | Spectroscopy | SM 3125 B | APHA 2012 | A water sample is filtered through a glass fiber filter (GF/F) heat-treated at 400°C in advance, and used as a test solution. Concentrations of the target substances (Ca) in the sample are adjusted with purified water to fall within the range (0.0006-0.06mg/L). A total of 1 part of nitric acid (i.e. including that added at the time of the sample collection) are added per 100 parts of the sample, and the sample is then gently heated until the solution volume becomes less than 90% of the original volume. After cooling, 1 part of internal standard mixture is added to 10 parts of the sample. Additionally, purified water is added to bring the solution up to a known volume, and this is used as the test solution. The test solution is introduced into an ICP-MS and the ion intensities at the mass numbers of metals of interest as well as the internal standard substance are measured. A series of standard solutions are prepared and handled in exactly the same way as the test solution in order to prepare calibration curves based on the relationships between metal concentration and ion intensity ratio for each metal.
Ca-Dis | T-COL-EDTA-EBS | mg/l | Calcium - Dissolved | Colorimetric Titration with EDTA using Eriochrome Blue Se as Indicator | Titration | SM 3500-Ca B | APHA 2012 | Titration with ethylenediaminetetraacetic acid (EDTA) and Eriochrome blue Se, as indicator.
Ca-Dis | T-COL-EDTA-HNB | mg/l | Calcium - Dissolved | Colorimetric Titration with EDTA using Hydroxy Naphthol Blue as Indicator | Titration | SM 3500-Ca B | APHA 2012 | A sample is filtered in the field through a 0.45 µm membrane filter and preserved at 4°C. The pH of the sample aliquot is adjusted between 12 and 13, with a 1 N NaOH solution, to precipitate the magnesium to its hydroxide form. Add Calver II (See Appendix 8) indicator and titrate the aliquot with a standardised EDTA (disodium dihydrogen ethylenediamine tetraacetate) solution. The colour changes from pink to purple when the calcium is removed. The samples are compared to identically-prepared standard and blank solutions. Interferences: Total heavy metal ion concentration of 0.5 mg/L.
Cl-Dis | Cl-IC-IE | mg/l | Chloride - Dissolved | Ion Exchange | Chromatography |  |  | A sample is filtered in the field through a 0.45 µm membrane filter and preserved at 4°C. The sample aliquot is split in two fractions, each being passed through an ion exchange column. In Column 1, a strong acid cation resin exchanges the sample aliquot cations for H ions. The H ion concentration in the effluent is equivalent to Cl + SO4 ion concentrations and is measured by conductivity. Column 2 contains a two-step resin bed. In the first stage, the sample aliquot cations are exchanged for Ag ions to precipitate the Cl ions as AgCl. In the second stage, the Ag ions are exchanged for H ions. The resulting effluent is identical to that of Column 1 except that HCl has been removed. Thus the H ions concentration, measured by conductivity, in the effluent from Column 2 is equivalent to SO4 ions concentration. The difference in H ion concentration is calculated by subtracting Column 2 from Column 1 and is equivalent to Cl ion concentration. The conductance measurements are compared to identically-prepared standard and blank solutions.~r~n Interference: Corrections must be made when NO3, PO4 and F- ions are present in significant amounts.~r~n At 10 mg/L Cl ions level the standard deviation was 0.15 mg/L.~r~n The method detection limit is 1.0 mg/L
Cl-Dis | Cl-ISE | mg/l | Chloride - Dissolved | Specific Ion Electrode | Electrochemical Analysis |  |  | A sample is filtered in the field through a 0.45 µm membrane filter and preserved at 4°C. The sample aliquot is mixed with an ionic strength adjustor and read on a calibrated specific ion meter. The sample aliquot is consistently and slowly stirred and the Cl ion concentration is read at the same temperature as the standard solutions (a difference of 1°C will result in a 2% error) and compared to identically-prepared standard and blank solutions (the electrode should be calibrated hourly to ensure reproducibility).~r~n Interference: Temperature differences between sample aliquot and standard solutions must be carefully controlled.~r~n A surface layer of silver may be formed by reducing salts when the electrode needs to be polished. Mercury must be absent, and complexing chloride agents reduce the chloride concentration, as only free ions are measured.~r~n The method detection limit is 1.0 mg/L.
Cl-Dis | COL-SCN-Auto | mg/l | Chloride - Dissolved | Automated Ferricyanide Method | Colorimetry | SM 4500-Cl-E | APHA 2012 | A sample is filtered in the field through a 0.45 µm membrane filter and preserved at 4°C. The method is based on the displacement of thiocyanate ion (SCN) from mercuric thiocyanate by chloride ion and the subsequent reaction of the liberated thiocyanate with ferric ion, from an acidified (nitric acid) ferric ammonium sulphate solution, forming a coloured complex with ferric thiocyanate. This colour is proportional to the original chloride concentration and is measured spectrometrically at 480 nm. The sample is compared to identically-prepared standard and blank solutions.
Cl-Dis | IC-CSC | mg/l | Chloride - Dissolved | Ion Chromatography with Chemical Suppression of Eluent Conductivity | Chromatography | ISO 14911 | ISO 1998 | A sample is filtered in the field through a 0.45 µm membrane filter and preserved at 4°C. The sample aliquot is injected into an eluent stream, passed through separator and suppressor columns packed with low capacity anion exchange resin. The chloride is separated, based on its affinity for the exchange sites, and the background conductivity of the eluent is reduced to a negligible level by being converted to its acid form. The concentration is measured by conductivity and identified by its retention time. The sample is compared to identically-prepared standard and blank solutions. Interferences from ions with similar retention time and large concentration of an adjacent anion are usually removed by dilution; particulate matter can clog the separator column, causing sluggish instrument performance.
Cl-Dis | T-COL-AgNO3 | mg/l | Chloride - Dissolved | Argentometric Method | Titration | SM 4500-Cl-B | APHA 1998 | A sample is filtered in the field through a 0.45 µm membrane filter and preserved at 4°C. If a sample aliquot is highly coloured, add Al(OH)3 suspension, mix, let settle and filter; if sulphide, sulphite or thiosulphate is present, add H2O2 and stir for one minute. The pH of the sample should be between 7 and 10 (if not, adjust with diluted sulphuric acid or sodium hydroxide). Titrate with a standardised silver nitrate solution, using potassium chromate (See Appendix 8) as an indicator, to a pinkish yellow end point and compare to identically-prepared standard and blank solutions. Interference: Bromide, cyanide and iodide interfere as equivalent chloride concentrations; soluble reactive phosphorus in excess of 25 mg/L precipitates as silver phosphate; iron greater than 10 mg/L masks the end point. Calculation: mg/L Cl = (A - B) x N x 35.450/mL sample.
Cl-Dis | T-COL-Hg-NO3-2 | mg/l | Chloride - Dissolved | Mercuric Nitrate Method | Titration | SM 4500-Cl-C | APHA 2012 | A sample is filtered in the field through a 0.45 µm membrane filter and preserved at 4°C. If the total alkalinity of the sample aliquot is < 150 mg/L, add a diphenylcarbazone-acidifier indicator (see Appendix 8) and 10 mg of sodium bicarbonate to bring the pH to 2.5 ± 0.1 (error of about 1% per 0.1 pH unit change) and titrate with a standardized mercuric nitrate solution to a blue colour end-point. The measurements are then compared to identically-prepared standard and blank solutions. For high chloride concentrations, dilute the sample aliquot (use no more than 5 mL of titrant), add 0.5 mL of mixed indicator (See Appendix 8) and agitate (the colour should be purple). Add 0.1 N nitric acid dropwise until colour turns to yellow and titrate with standardized mercuric nitrate to the first permanent dark purple colour. The measurements are then compared to identically-prepared standard and blank solutions. Interference: Bromide and iodide are also titrated with mercuric chloride; chromate, ferric and sulphite ions interfere if the concentration is greater than 10 mg/L
Cl-Dis | T-POT-AgNO3 | mg/l | Chloride - Dissolved | Potentiometric Method | Titration | SM 4500-Cl-D | APHA 2012 | 4°C. Neutralise the sample aliquot with nitric acid and add 2.0 mL in excess. Measure, by potentiometric titration, using a silver nitrate solution with a calibrated glass and silver-silver chloride electrode system. An electronic voltmeter detects the change in potential between the electrodes. The end point of the titration is when the instrument reads the greatest change in voltage for a small and consistent addition of silver nitrate (if the exact end point cannot be determined, plot the differential titration curve to inspect the data: plot the change in instrument reading for equal increments against the volume of silver nitrate added). Interference: Bromide and iodide are titrated as chloride; ferricyanide causes high results and needs to be removed; chromate and dichromate should be reduced to chromic state; iron interferes if present in concentration greater than chloride.
EC | EC-CAL | µS/cm | Electrical Conductance | Calculated Theoretical Conductivity | Calculation | ENV 2355 | Environment Canada 2007
EC | EC-CND | µS/cm | Electrical Conductance | Electrometer at 20°C | Electrochemical Analysis |  |  | Specific Conductance of a solution is the ability of the solution to carry electric current and has some relationship to the Total Ionic Concentration of the solution. The sample temperature is brought to 20°C and the aliquot is measured electrometrically.
EC | EC-CND-FLD | µS/cm | Electrical Conductance | Conductivity Meter - Field measurement | Electrochemical Analysis
EC | EC-CND-Ni | µS/cm | Electrical Conductance | Conductivity-Temperature Meter using Nickel Electrode (at 25°C) | Electrochemical Analysis | ENV 33 | Environment Canada 2007 | Specific conductance is measured in situ with a battery operated Conductivity-Temperature Meter, employing nickel electrodes in the four-electrode configuration with integral temperature sensor- compensator and internal calibration standards. The accuracy is ±2.5%.
EC | EC-CND-Pt | µS/cm | Electrical Conductance | Laboratory Method using Platinum Electrode (at 25°C) | Electrochemical Analysis | SM 2510 B | APHA 2012 | Specific Conductance of a solution is the ability of the solution to carry electric current and has some relationship to the Total Ionic Concentration of the solution.~r~n The specific conductance is measured, using a radiometer CDM 83, automatic ranging conductivity meter and a radiometer type CDC 334 jacketed platinum electrode. A one-gallon water bath, with a HAAKE Model E52 temperature controller/circulation pump (or equivalent), accurately maintains the temperature bath at 25°C (± 0.1°C) and continually circulates water through the cell jacket. The sample aliquot is drawn into the conductivity cell via a vacuum and specific conductivity is read directly from the meter after a fifteen second temperature stabilization period. The radiometer is calibrated on a per use basis.~r~n The method detection limit is 0.2 µS/cm.~r~n 1 umho/cm = 1 µsie/cm. 1 µS/cm
EC | EC-CND-Pt-AMB | µS/cm | Electrical Conductance | Laboratory Method using Platinum Electrode (at Ambient Temperature) | Electrochemical Analysis | SM 2510 B | APHA 2012 | Specific conductance is measured by a conductivity meter with Pt electrodes at the sample temperature (uncorrected).
EC | FCS-CND | µS/cm | Electrical Conductance | Field Conductivity Sensor | Electrochemical Analysis | NFM 6.3 | USGS 1998 | In situ measurement generally is preferred for determining the conductivity of surface water; downhole or flowthrough-chamber measurements are preferred for ground water
Fe-Dis | AAS-E | mg/l | Iron - Dissolved | Electrothermal Atomic Absorption Spectrometric Method | Spectroscopy | SM 3113 B | APHA 2012 | A sample is preserved in the field with nitric acid. The sample aliquot is heated, usually in three stages, in a graphite furnace or an electrically heated atomiser where: in the first stage, a low current is applied to dry the sample; the second stage chars the sample by destroying the organic matter and volatilises other matrix compounds; finally, the third stage applies a high current which heats the tube to incandescence and atomises the iron to be determined. The absorbance of the resultant ground state atoms is measured at 248.3 nm by Flameless Atomic Absorption and is compared to identically-prepared standard and blank solutions.
Fe-Dis | COL-TPTZ-DIS | mg/l | Iron - Dissolved | Colorimetry with TPTZ (Dissolved) | Colorimetry | NAQ 26102 | Environment Canada 1988 | A sample is filtered in the field through a 0.45 µm membrane filter and preserved with nitric acid. The sample aliquot is mixed with HCl solution, followed by hydroxylamine hydrochloride (NH2OH.HCl) solution (reducing ferric to ferrous ions). This solution is mixed with TPTZ (2,4,6-tripyridyl-s-triazine) solution, then buffered at 4.75. The resulting violet colour is spectrometrically measured at 588 nm and compared to identically-prepared standard and blank solutions. Alternatively (Russian methods), the sample aliquot with HCl and hydroxylamine hydrochloride is boiled for 15-20 minutes, then cooled and neutralized with ammonia solution. A buffer solution with pH 3 and 1,10-phenanthroline solution are added. The resulting pink colour is spectrometrically measured at 510 nm and compared to identically prepared standard and blank solutions.~r~n Interference: Precipitable organic compounds, or high concentrations of copper, nickel, and/or cobalt.
Fe-Dis | CPL-PHEN | mg/l | Iron - Dissolved | Phenanthroline Method | Colorimetry | SM 3500-Fe B | APHA 2012 | Immediately after collection filter sample through a 0.45µm membrane filter into a vacuum flask containing 1mL concentrated HCL/100mL sample. Analyze filtrate for total dissolved iron. Prepare a series of standards by pipetting calculated volumes of standard iron solutions to measure 1-10µg portions into 125mL Erlenmeyer flasks and diluting to 50mL by adding measured volumes of water. Add 2mL concentrated HCl and 1mL NH2OH.HCl solution. For visual comparison, prepare a set of at least 10 standards, ranging from 1-100µg Fe in the final 100mL volume. Compare colours in 100mL tall-form Nessler tubes.
Fe-Dis | FAAS-AAc-D | mg/l | Iron - Dissolved | Direct Air-Acetylene Flame Atomic Absorption Spectrometry (Magnesium) | Spectroscopy | SM 3111 B | APHA 2012 | A sample is filtered in the field through a 0.45 µm membrane filter and preserved with nitric acid. The sample aliquot is aspirated and the absorbance is measured spectrometrically at 248.3 nm and compared to identically-prepared standard and blank solutions, using an air-acetylene oxidizing flame.
Fe-Dis | FAAS-AAc-E | mg/l | Iron - Dissolved | Extraction/Air-Acetylene Flame Atomic Absorption Spectrometry | Spectroscopy | SM 3111 C | APHA 2012 | The sample is filtered in the field through a 0.45 µm membrane filter and preserved with nitric acid. The sample aliquot is buffered at pH of 4.75. Ammonium pyrrolidine dithiocarbamate (APDC) solution is mixed to the aliquot then extracted with a methyl isobutyl ketone (MIBK) solution. The solvent layer (See Appendix 5) is aspirated at the wavelength of 248.3 nm and compared to identically-prepared standard and blank solutions, using an air-acetylene oxidizing flame.
Fe-Dis | ICP-AES | mg/l | Iron - Dissolved | Inductively Coupled Plasma (ICP) Method | Spectroscopy | SM 3120 B | APHA 2012 | A sample is filtered in the field through a 0.45 µm membrane filter and preserved with nitric acid. The sample aliquot is aspirated and the emission is measured at 259.9 nm and compared to identically-prepared standard and blank solutions.
Fe-Dis | ICP-AES-Xtr | mg/l | Iron - Dissolved | Inductively Coupled Plasma (ICP) Method (Extractable/Recoverable Metals) | Spectroscopy | SM 3120 B, 3030 C | APHA 2012 | A sample is filtered in the field through a 0.45 µm membrane filter and preserved with nitric acid. The sample aliquot is concentrated appropriately, and aspirated from an autosampler. The emission is measured at 259.9 nm and compared to identically-prepared standard and blank solutions.
Fe-Dis | ICP-MS | mg/l | Iron - Dissolved | Inductively-Coupled Plasma Mass Spectrometry | Spectroscopy | SM 3125 B | APHA 2012 | A sample is filtered in the field through a 0.45 µm membrane filter and preserved with nitric acid. The sample aliquot is aspirated into an argon-based, high temperature radio frequency plasma. The sample is dissolved, atomised and ionised. These ions are extracted from the plasma through a vacuum interface and separated on the basis of their mass to charge ratio by a mass spectrometer. The ions are counted by an electron multiplier detector and the resulting information processed by a computer database system and compared to identically-prepared standard solutions.
Hg-Dis | AAS-CV-SA-PPM-PPS | µg/l | Mercury - Dissolved | Cold-Vapor Atomic Absorption Spectrometric Method with H2SO4, KMnO4 and K2S2O8 Digestion | Spectroscopy | SM 3112 B | APHA 2012 | A sample is filtered in the field through a 0.45 µm membrane filter and preserved with potassium dichromate and sulphuric acid. The sample aliquot is digested with sulphuric acid, potassium permanganate and potassium persulphate. The mercury compounds are reduced with stannous sulphate in a hydroxylamine sulphate-sodium chloride solution to elemental mercury, then sparged from the solution with a stream of air and the absorption is measured spectrometrically, using a mercury lamp, at 253.7 nm and compared to identically-prepared standard and blank solutions.
K-Dis | FAAS-AAc-D | mg/l | Potassium - Dissolved | Direct Air-Acetylene Flame Atomic Absorption Spectrometry (Magnesium) | Spectroscopy | SM 3111 B | APHA 2012 | A sample is filtered in the field through a 0.45 µm membrane filter and preserved at 4°C. The sample aliquot, mixed with an alkaline salt to overcome the ionisation effect, is aspirated through a burner head, measured spectrometrically at a wavelength of 766.5 nm and compared to identically-prepared standard and blank solutions, using an air-acetylene oxidizing flame.
K-Dis | FPD | mg/l | Potassium - Dissolved | Flame Photometric Detection | Spectroscopy | SM 3500-K/Na B | APHA 2012 | A sample is filtered in the field through a 0.45 µm membrane filter and preserved at 4°C. The sample aliquot is mixed with a lithium nitrate solution, as an internal standard, and aspirated into a flame photometer at the wavelength of 768 nm and compared to the internal standard at 671 nm and compared to identically-prepared standard and blank solutions, using a propane and air flame. Note: In the case of precipitation samples, a decanted aliquot of the unshaken, unfiltered sample is normally taken for analysis
K-Dis | IC-CSC-JSA1998 | mg/l | Potassium - Dissolved | Ion Chromatography with Chemical Suppression of Eluent Conductivity (JSA 1998) | Chromatography | JIS K 0102 49.3 | JSA 1998 | A sample is filtered in the field through a 0.45 µm membrane filter and preserved at 4°C. The sample aliquot is injected into an eluent stream, passed through separator and suppressor columns packed with low capacity cation exchange. The potassium is separated, based on its affinity for the exchange sites, and the background conductivity of the eluent is reduced to a negligible amount. The concentration is measured by conductivity and identified by its retention time. The sample aliquot is compared to identically-prepared standard and blank solutions. Interference of ions with similar retention time and large concentration of an adjacent cation can interfere. Dilution of sample usually removes these interferences. Particulate matter can clog the separator column, causing sluggish instrument performance.
K-Dis | ICP-AES | mg/l | Potassium - Dissolved | Inductively Coupled Plasma (ICP) Method | Spectroscopy | SM 3120 B | APHA 2012 | A sample is filtered in the field through a 0.45 µm membrane filter and preserved at 4°C. The sample aliquot is aspirated and the emission is measured at 766.5 nm and compared to identically-prepared standard and blank solutions.
K-Dis | ICP-AES-ENV440 | mg/l | Potassium - Dissolved | Inductively Coupled Plasma (ICP) Method (Environment Canada 1995) | Spectroscopy | SM 3120 B | APHA 2012 | The sample is passed through a 0.45µ membrane filter and preserved with 2 mL HNO3 per litre. Following open-vessel digestion with HNO3/HCl, the digest emission is measured spectrophotometrically at 766.5 nm.
K-Dis | ICP-AES-Xtr | mg/l | Potassium - Dissolved | Inductively Coupled Plasma (ICP) Method (Extractable/Recoverable Metals) | Spectroscopy | SM 3120 B, 3030 C | APHA 2012 | A sample is filtered in the field and preserved at 4°C. The sample aliquot is aspirated from an autosampler. The emission is measured at 766.5 nm and compared to identically-prepared standard and blank solutions.
K-Dis | ICP-MS | mg/l | Potassium - Dissolved | Inductively-Coupled Plasma Mass Spectrometry | Spectroscopy | SM 3125 B | APHA 2012
Mg-Dis | COL-MBD-Auto | mg/l | Magnesium - Dissolved | Colorimetric Method with Magnesium Blue Dye and Autoanalyzer | Colorimetry | ENV 466 | Environment Canada 1995 | Mg is precipitated in alkaline solution and magnesium blue dye absorbed in the presence of a wetting agent and suspended material.
Mg-Dis | FAAS-AAc-D | mg/l | Magnesium - Dissolved | Direct Air-Acetylene Flame Atomic Absorption Spectrometry (Magnesium) | Spectroscopy | SM 3111 B | APHA 2012 | A sample is filtered in the field through a 0.45 µm membrane filter and preserved at 4°C. The sample aliquot is mixed with a LaCl3 solution and aspirated in an air-acetylene reducing flame. The absorbance is measured spectrometrically at 285.2 nm and compared to identically-prepared standard and blank solutions.Note: In the case of precipitation samples, a decanted aliquot of the unshaken, unfiltered sample is normally taken for analysis.
Mg-Dis | FAAS-AAc-D-NA | mg/l | Magnesium - Dissolved | Direct Air-Acetylene Flame Atomic Absorption Spectrometry with HNO3 Digestion | Spectroscopy | SM 3111 B | APHA 2012 | The sample is digested with HNO3. A sample aliquot is mixed with a standard LaCl3 solution. The solution is aspirated. The absorption at the 285.2 is measured spectrometrically and compared with those of a reagent blank and standard Mg solution. An acetylene-air reducing flame is used. The autoanalysis unit consisting of an automated sampler, manifold and transmission delay line are incorporated so that the sample is diluted. The magnitude of the dilution is proportioned to the diameter of the auxiliary pump line.
Mg-Dis | IC-CSC | mg/l | Magnesium - Dissolved | Ion Chromatography with Chemical Suppression of Eluent Conductivity | Chromatography | ISO 14911 | ISO 1998 | A sample is filtered in the field through a 0.45 µm membrane filter and preserved at 4°C. The sample aliquot is injected into an eluent stream, pumped through two columns (separator and suppressor columns) before being detected by a conductivity meter. The sample concentration is compared to the peak height or area and retention time of identically-prepared standard and blank solutions.
Mg-Dis | ICP-AES | mg/l | Magnesium - Dissolved | Inductively Coupled Plasma (ICP) Method | Spectroscopy | SM 3120 B | APHA 2012 | A sample is filtered in the field through a 0.45 µm membrane filter and preserved with dilute mineral acid. The sample aliquot is aspirated and the emission is measured at 279.5 nm and compared to identically-prepared standard and blank solutions.
Mg-Dis | ICP-AES-Xtr | mg/l | Magnesium - Dissolved | Inductively Coupled Plasma (ICP) Method (Extractable/Recoverable Metals) | Spectroscopy | SM 3120 B, 3030 C | APHA 2012 | A Sample is filtered in the field through a 0.45 µm membrane filter and preserved with nitric acid. The sample aliquot is concentrated appropriately and aspirated from an autosampler. The emission is measured at 279.5 nm and compared to identically-prepared standard and blank solutions.
Mg-Dis | ICP-MS | mg/l | Magnesium - Dissolved | Inductively-Coupled Plasma Mass Spectrometry | Spectroscopy | SM 3125 B | APHA 2012 | A sample is filtered in the field through a 0.45 µm membrane filter and preserved at 4°C. The sample aliquot is injected into an eluent stream, pumped through two columns (separator and suppressor columns) before being detected by a conductivity meter. The sample concentration is compared to the peak height or area and retention time of identically-prepared standard and blank solutions.
Mg-Dis | Mg-CALC-H-Ca | mg/l | Magnesium - Dissolved | Calculation Method (Mg) | Calculation | SM 3500-Mg B | APHA 2012 | A sample is preserved in the field at 4°C. The magnesium concentration in the sample aliquot is calculated from the values of the Total Hardness (determined by EDTA titration) and Calcium Dissolved. Total Hardness (TH): The pH of a sample aliquot is adjusted to 10.0 ± 0.1 with a NaOH solution; an indicator (Eriochrome Black T) is added and the aliquot is slowly titrated with EDTA to remove the calcium and magnesium from the complex dye. The colour changes from a wine red to a blue colour (a fluorescent light is highly recommended to see the complete disappearance of the red). TH (as CaCO3) = A x B x 1000/mL sample; Calcium:The pH of a sample aliquot is adjusted between 12 and 13 with a NaOH solution to precipitate the magnesium; the indicator (Eriochrome Blue Black R or Murexide) is added and reacts only with calcium if the sample is immediately but slowly titrated with EDTA. mg/L Ca (as CaCO3) = A x B x 1000/mL sample; where A = mL of titration; B = mg CaCO3 equivalent to 1.00 mL of EDTA titrant; METHOD 1:mg/L Mg = TH (mg/L CaCO3) - Ca hardness (mg/L CaCO3) x 0.244. Interference: suspended and colloidal organic matter and high metal concentrations (Cu > 2 mg/L, Fe > 29 mg/L, Mn > 10 mg/L, Zn > 5 mg/L, Pb > 5 mg/L, Al > 5 mg/L, etc). The sample should be diluted to minimise contaminations. METHOD 2: Mg = (TH*0.01998 - Ca*0.0499)*12.16;Caution: These calculated results are computed from measured analytical values according to the formula indicated. The computations may be in error if the parameters used in the calculation are subsequently edited or changed.
Mg-Dis | T-COL-EDTA-EBT | mg/l | Magnesium - Dissolved | Colorimetric Titration with EDTA using Eriochrome Black T as Indicator | Titration | SM 2340 C | APHA 2012 | A sample is filtered in the field through a 0.45 µm membrane filter and preserved at 4°C. The pH of the sample aliquot is adjusted to 10.0 ± 0.1 with a buffer (NH4Cl, NH4OH and Mg EDTA salt) solution; an indicator (Eriochrome Black T) is added and the aliquot then is slowly titrated with EDTA within five minutes to avoid precipitation. The colour changed from a wine red to a blue colour (a fluorescent light is highly recommended to see the complete disappearance of the red). Interference: Ca ion concentration of 1 mg/L, total heavy metal ion concentrations of 0.5 mg/L.
Na-Dis | FAAS-AAc-D | mg/l | Sodium - Dissolved | Direct Air-Acetylene Flame Atomic Absorption Spectrometry (Magnesium) | Spectroscopy | SM 3111 B | APHA 2012 | A sample is filtered in the field through a 0.45 µm membrane filter and preserved in a polyethylene bottle at 4°C. The sample aliquot is mixed with a lanthanum solution, as an internal standard, and the absorbance is measured spectrometrically at 589 nm, using an air-acetylene oxidizing flame. The absorbance produced is proportional to the concentration of sodium in the sample and compared to identically-prepared standard and blank solutions.
Na-Dis | FAES-AAc-D | mg/l | Sodium - Dissolved | Direct Air-Acetylene Flame Atomic Emission Spectrometry | Spectroscopy | SM 3111 B | APHA 2012 | A sample is filtered in the field through a 0.45 µm membrane filter and preserved in a polyethylene bottle at 4°C. The sample aliquot is mixed with a lanthanum solution. The absorbance is measured spectrometrically at 589 nm and compared to identically-prepared Na standard and blank solutions, using an air-acetylene oxidizing flame.
Na-Dis | FPD | mg/l | Sodium - Dissolved | Flame Photometric Detection | Spectroscopy | SM 3500-K/Na B | APHA 2012 | A sample is filtered in the field through a 0.45 µm membrane filter. The sample is then aspirated in a flame photometer and the direct intensity of the light emission of the analyte is measured.
Na-Dis | ICP-AES | mg/l | Sodium - Dissolved | Inductively Coupled Plasma (ICP) Method | Spectroscopy | SM 3120 B | APHA 2012 | The sample is filtered in the field through a 0.45 µm membrane filter and preserved in a polyethylene bottle with dilute mineral acid. The sample aliquot is aspirated and the emission is measured at 589 nm and compared to identically-prepared standard and blank solutions.
Na-Dis | ICP-AES-Xtr | mg/l | Sodium - Dissolved | Inductively Coupled Plasma (ICP) Method (Extractable/Recoverable Metals) | Spectroscopy | SM 3120 B, 3030 C | APHA 2012 | A sample is filtered in the field through a 0.45 µm membrane filter and preserved in a polyethylene bottle with nitric acid. The sample aliquot is concentrated appropriately and aspirated from an autosampler. The emission is measured at 589.0 nm and compared to identically-prepared standard and blank solutions.
Na-Dis | ICP-MS | mg/l | Sodium - Dissolved | Inductively-Coupled Plasma Mass Spectrometry | Spectroscopy | SM 3125 B | APHA 2012 | A water sample is filtered through a glass fiber filter (GF/F) heat-treated at 400°C in advance, and used as a test solution. Concentrations of the target substances (Na) in the sample are adjusted with purified water to fall within the range (0.0006-0.06mg/L). A total of 1 part of nitric acid (i.e. including that added at the time of the sample collection) are added per 100 parts of the sample, and the sample is then gently heated until the solution volume becomes less than 90% of the original volume. After cooling, 1 part of internal standard mixture is added to 10 parts of the sample. Additionally, purified water is added to bring the solution up to a known volume, and this is used as the test solution. The test solution is introduced into an ICP-MS and the ion intensities at the mass numbers of metals of interest as well as the internal standard substance are measured. A series of standard solutions are prepared and handled in exactly the same way as the test solution in order to prepare calibration curves based on the relationships between metal concentration and ion intensity ratio for each metal.
Na-Dis | Na-IC-CSC | mg/l | Sodium - Dissolved | Ion Chromatography with Chemical Suppression of Eluent Conductivity (Sodium) | Chromatography | JIS K 0102 48.3 | JSA 1998 | A sample is filtered in the field through a 0.45 µm filter and preserved in a polyethylene bottle at 4 °C. A sample aliquot is injected into an eluent stream, pumped through two columns (separator and suppressor columns) before being detected by a conductivity meter. The sample concentration is compared to the peak height or area and retention time of identically-prepared standard and blank solutions.
NH3N | COL-NAPH | mg/l | Free Ammonia Nitrogen | 1-naphthol Method | Colorimetry |  | JWWA 2001
NH3N | COL-NES | mg/l | Free Ammonia Nitrogen | Nesslerization Method (Direct) | Colorimetry | SM 418 B | APHA 1975 | A sample is filtered in the field through a 0.45 µm membrane filter and preserved at 4°C. The sample aliquot is dechlorinated with ZnSO4, the pH is adjusted to 10.5 with NaOH to precipitate Ca, Mg, Fe and sulfides and mix. EDTA is also added (or Rochelle salt) to remove the Ca, Mg or other ions producing turbidity before adding the Nessler reagent. Add Nessler reagent (100g HgI2 + 70g KI in water, add slowly to a cool solution of 160 g NaOH in 500 mL water and dilute to one litre) and mix the sample by inverting the Nessler tube. Visually compare the colour intensity of the sample aliquot against identically-prepared standard and blank solutions.
NH3N | COL-NES-DST | mg/l | Free Ammonia Nitrogen | Nesslerization Method (Following Distillation) | Colorimetry | SM 418 A; SM 418 B | APHA 1975 | A sample is filtered in the field and preserved at 4°C. An alkaline potassium permanganate solution is added to the sample aliquot and is partly distilled in a boric acid solution, followed by Nesslerization. Visual Comparison with identically-prepared standard (or permanent standards) and blank solutions determines the concentration of the sample.
NH3N | COL-OTO | mg/l | Free Ammonia Nitrogen | Colourimetry (O-Tolidine) | Colorimetry | ENV 284 | Environment Canada 1995 | If turbid, the sample is decanted. A simple aliquot is mixed with an alkaline sodium hexametaphosphate (Na2O:P2O5 1:1 w/w) solution, and dialyzed through a membrane into a phosphate buffer solution (pH=7.5) to remove interfering ions. The dialyzed solution is mixed with a NaOCl solution. After the NH3 is chlorinated, the solution is mixed with a solution of oxalic and monochloroacetic acids to remove excess OCl- ion. This solution is then mixed with an o-tolidine (3,3-dimethyl-4,4'-diaminodiphenyl dihydrochloride) solution. The resulting colour is measured spectrophotometrically at 420 mu and compared with those of standard NH3 solutions.
NH3N | COL-PHE | mg/l | Free Ammonia Nitrogen | Phenate Method | Colorimetry | SM 4500-NH3 F | APHA 2012 | A sample is filtered in the field and preserved at 4°C. The sample aliquot is treated with an Alkaline phenol solution, followed by a hypochlorite solution as an oxidizing agent, and Na nitroprusside solution (NA2FE(CN)5NO.2H2O) as a catalyst; the sample aliquot is mixed and allowed to stand at room temperature for 1 hour. The absorbance is then read at 640 nm and compared to identically-prepared standard and blank solutions.
NH3N | COL-PHE-APHA1976 | mg/l | Free Ammonia Nitrogen | Phenate Method (APHA 1976) | Colorimetry | SM 604 | APHA 1976 | A sample is filtered in the field through a 0.45 µ membrane filter and preserved at 4°C. The sample aliquot is mixed with an alkaline phenol solution, followed by sodium hypochlorite and potassium sodium tartrate. The indophenol blue complex produced is read at 630 nm and is compared to the identically-prepared ammonia standard and blank solutions.~r~n~r~n Note: In the case of precipitation samples, a decanted aliquot of the unshaken, unfiltered sample is normally taken for analysis.
NH3N | COL-PHE-Auto | mg/l | Free Ammonia Nitrogen | Automated Phenate Method | Colorimetry | SM 4500-NH3 G | APHA 2012 | A sample is filtered in the field through a 0.45 µm membrane filter and preserved at 4°C. The sample aliquot is treated with an Alkaline phenol solution, followed by a hypochlorite solution as an oxidizing agent, and Na nitroprusside solution (NA2FE(CN)5NO.2H2O) as a catalyst; the sample aliquot is mixed and allowed to stand at room temperature for 1 hour. The absorbance is then read at 640 nm and compared to identically-prepared standard and blank solutions.
NH3N | IC-CSC | mg/l | Free Ammonia Nitrogen | Ion Chromatography with Chemical Suppression of Eluent Conductivity | Chromatography | ISO 14911 | ISO 1998 | A sample is filtered in the field through a 0.45 µm membrane filter and preserved at 4°C The sample aliquot is injected into an eluent stream and pumped through two columns (separator and suppressor columns) before being detected by conductivity, identified by its retention time and peak height or area and compared to identically-prepared standard and blank solutions.
NH3N | NH3-CALC | mg/l | Free Ammonia Nitrogen | Free Ammonia Calculation from Ammonium | Calculation |  |  | NH3 = NH4+ / [1.0 + 10*(10.055 - (0.0324*temp) - pH)]
NH3N | NH3-T-COL | mg/l | Free Ammonia Nitrogen | Titrimetric Method | Titration | 4500-NH3 B; C | APHA 2012 | A sample is filtered in the field through a 0.45 µm membrane filter and preserved at 4°C. If necessary, the sample aliquot is neutralized to pH=7. A phosphate buffer (pH=7.4) solution is added. If Ca ion exceeds 250 mg/L, more buffer solution is added and the solution is titrated to pH=7.4. The sample aliquot is partly distilled and the distillate is collected in a H3BO3 solution and then titrated with 0.02N H2SO4, using the 'N Point' indicator.
NH3N | UV-Vis-AS | mg/l | Free Ammonia Nitrogen | Ultraviolet-Visible Spectrophotometry | Spectroscopy
NO3N | COL-AZO-Cd | mg/l | Nitrate | Cadmium Reduction Method | Colorimetry | SM 4500-NO3 E | APHA 2012 | A sample is filtered in the field through a 0.45 µm membrane filter and preserved at 4°C. Nitrates, from the sample aliquot, are reduced through a cadmium column to nitrites. The resulting nitrites, plus the original nitrites, are then reacted with sulphanilamide to form a diazo compound. This compound is then reacted with N-(1-naphthyl) ethylenediamine dihydrochloride to form an azo dye. The azo dye colour intensity, proportional to the nitrate + nitrite concentration, is determined colourimetrically at 520 nm [Japan method is at 540 nm] and compared to identically-prepared standard and blank solutions. The nitrate concentration is obtained by subtracting the original nitrite concentration, determined from a duplicate sample that has not been passed through the cadmium column.
NO3N | COL-AZO-Cd-FIA | mg/l | Nitrate | Cadmium Reduction Flow Injection Method | Colorimetry | SM 4500-NO3 I | APHA 2012 | Setup manifold. Follow methods supplied by column and instrument manufacturer or laboratory's standard operating procedure for this method.
NO3N | COL-AZO-HDZ | mg/l | Nitrate | Hydrazine Reduction Method | Colorimetry | SM 4500-NO3 H | APHA 2012 | (i) Pipette 10.0 ml of the sample or an aliquot to 10.0 ml into a test-tube.(ii) Add 1.0 ml of 1.3 M NaOH and mix gently.~r~n(iii) Add 1.0 ml of reducing mixture and mix gently.~r~n(iv) Heat at 60 °C for 10 min in a water bath.~r~n(v) Cool to room temperature and add 1.0 ml colour developing reagent.~r~n(vi) Shake to mix and read the absorbance.~r~n~r~nCALCULATIONS~r~nCompute sample concentration directly from calibration curve. Sample concentration is equal to the sum of NO3-N plus NO2-N. To obtain the concentration of NO3-N, determine the concentration of NO2-N separately and subtract.NOTE: Samples are collected into 1 litre polyethylene bottles. Start NO3 determination promptly after sampling. If storage is necessary, store for up to 2 days at 4 °C; for longer storage, preserve with 2 ml concentrated H2SO4/litre and store at 4 °C.When sample is preserved with acid, NO3 and NO2 cannot be determined as individual species.
NO3N | COL-BRU | mg/l | Nitrate | Brucine Method | Colorimetry | SM 419 D | APHA 1976 | A sample is filtered in the field through a 0.45 µm membrane filter and preserved at 4°C. The sample aliquot is mixed with a brucine-sulphanilic reagent, in the presence of nitrate, to produce a yellow colour, measured spectrometrically at 410 nm and compared to identically-prepared standard and blank solutions.
NO3N | COL-CTA | mg/l | Nitrate | Chromotropic Acid Method | Colorimetry | SM 419 E | APHA 1975 | A sample is filtered in the field through a 0.45 µm membrane filter and preserved at 4°C. The sample aliquot is treated with sulphite (to eliminate interference against chlorine and oxidizing agents), urea (to convert nitrite to nitrogen gas) and antimony (to mask the chloride interference up to 4000 mg/L) reagent solutions. Swirl between each addition. After four minutes, the aliquot is then mixed with Chromotropic acid reagent and sulphuric acid. After 45 minutes, the absorbance is read at 410 nm and compared to identically-prepared standard and blank solutions.
NO3N | COL-DAR | mg/l | Nitrate | Devarda's Alloy Reduction Method | Colorimetry | SM 419 F | APHA 1975 | A sample is filtered in the field through a 0.45 µm membrane filter and preserved at 4°C. The nitrate and nitrite compounds are reduced to ammonia under hot alkaline conditions with a reducing agent (Devarda's alloy is composed of 50% Cu, 45% Al and 5% Zn). The distillation is carried out on a Kjeldahl distillation apparatus. The ammonia formed is distilled and trapped in a boric acid solution. The ammonia is then determined by nesslerization (colourimetry) or acidimetry (titration).
NO3N | COL-DAR-ACD | mg/l | Nitrate | Devarda's Alloy Reduction Method with Analysis by Acidimetric Method | Titration | SM 419 F, 418 D | APHA 1975 | A sample is filtered in the field through a 0.45 µm membrane filter and preserved at 4°C. The nitrate and nitrite compounds are reduced to ammonia under hot alkaline conditions with a reducing agent (Devarda's alloy is composed of 50% Cu, 45% Al and 5% Zn). The distillation is carried out on a Kjeldahl distillation apparatus. The ammonia formed is distilled and trapped in a boric acid solution. The ammonia is then determined by acidimetry (titration).
NO3N | IC-CSC | mg/l | Nitrate | Ion Chromatography with Chemical Suppression of Eluent Conductivity | Chromatography | ISO 14911 | ISO 1998 | A whole water sample is filtered through a 0.45 um membrane filter. The analysis of NO3 on an aliquot of the filtrate is conducted by ion chromatography and determined in conjunction with other anions. The ions of interest are separated based on the affinity for the exchange sites of the resin bed. The sample is then pumped through the suppressor which reduces the background conductivity of the eluent to a negligible level by converting the anions in the sample to their respective acid forms (HF, HCl, HNO3, and H2SO4). The concentrations of these separated anions are determined by measuring their respective conductivities using a conductivity detector. Anions are identified by their retention times compared to known standards
NO3N | NO3-COL-Merck | mg/l | Nitrate | Spectroquant Nitrate Test | Colorimetry | 1.147.730.001 | MERCK 2014 | Nitrate ions react with a derivative of nitrobenzoic acid in a solution of concentrated sulphuric acid to produce a red dye that is measured photometrically.
NO3N | NO3-COL-PHOT | mg/l | Nitrate | Palintest Photometer Method - Nitrate (NITRATEST) | Colorimetry | PHOT.23.AUTO | PALINTEST 2013 | In the Palintest Nitratest method, nitrate is first reduced to nitrite, and the resulting nitrite is then determined by a diazonium reaction to form a reddish dye. Fill the Nitratest Tube with sample to the 20 ml mark. Add one level spoonful of Nitratest Powder and one Nitratest tablet. Do not crush the tablet. Replace screw cap and shake tube well for one minute. Allow tube to stand for about one minute then gently invert three or four times to aid flocculation. Allow tube to stand for two minutes or longer to ensure complete settlement. Remove screw cap and wipe around the top of the tube with a clean tissue. Carefully decant the clear solution into a round test tube, filling to the 10 ml mark. Add one Nitricol tablet, crush and mix to dissolve. Stand for 10 minutes to allow full colour development. Take photometer reading in usual manner.
NO3N | NO3-COL-UV | mg/l | Nitrate | Ultraviolet Spectrophotometric Screening Method | Colorimetry | SM 4500-NO3 B | APHA 2012 | Sample filtration is intended to remove possible interference from suspended particles. Acidification with 1N HCl is designed to prevent interference from hydroxyde or carbonate concentrations up to 1000 mg CaCO3/l. Chloride has no effect on the determination.~r~n ~r~n Use this technique only for screening samples that have low organic matter contents, i.e., uncontaminated natural waters and potable wate rsupplies. The NO3- calibration curve follows Beer's law up to 11 mg N/l.~r~n ~r~n Measurement of UV absorption at 220 nm enables rapid determination of NO3-. Because dissolved organic matter also may absorb af 220 nm and NO3- does not absorb at 275 nm, a second measurement made at 275 nm may be used to correct the NO3- value. The extent of this empirical correction is related to the nature and concentration of organic matter and may vary from one water to another. Consequently, this method is not recommended if a significant correction for organic matter absorbance is required, although it may be useful in monitoring NO3- levels within a water body with a constant type of organic matter. Correction factors for organic matter absorbance can be established by the method of additions in combination with analysis of the original NO3- content by another method.
NO3N | NO3-ISE | mg/l | Nitrate | Nitrate Electrode Method | Electrochemical Analysis | SM 4500-NO3 D | APHA 1998 | An ion-specific electrode meter with a nitrate combination electrode is calibrated with buffers of standard nitrate solutions. The nitrate concentration of the solution is measured directly by immersing the nitrate combination electrode, stirring constantly until a steady reading is obtained.
NO3N | NO3-ISE-APHA1976 | mg/l | Nitrate | Nitrate Electrode Method (APHA 1976) | Electrochemical Analysis | SM 419 B | APHA 1976 | A sample is filtered through a 0.45 µm membrane or dense paper filter. A buffer solution with pH 2.2 (H3PO4 + KOH) and a solution of 0.01mol/L Ag2SO4 is added to the sample aliquot. The potential of the nitrate-selective electrode relative to a saturated Ag/AgCl electrode is measured and compared to identically-prepared standard and blank solutions. Organic substances sorbed on the electrode membrane surface may cause interferences.~r~n The method detection limit is 0.2 mg/L, upper limit is 20 mg/L.
O2-Dis | O2-CALC-Con | mg/l | Dissolved Oxygen | Concentration calculated from Oxygen Saturation | Calculation |  |  | Calculated from % Oxygen Saturation, H2O temperature, and pressure at site.
O2-Dis | O2-D888-C | mg/l | Dissolved Oxygen | Dissolved Oxygen in Water - Instrumental Probe Procedure - Luminescence-Based Sensor | Spectroscopy | D888 C | ASTM 2012
O2-Dis | O2-ISE | mg/l | Dissolved Oxygen | Membrane Electrode Method | Electrochemical Analysis | SM 4500-O G | APHA 2012 | Measurements are made in the field using a calibrated dissolved oxygen meter. The electronic cell, containing a gold cathode and a silver anode, is covered with an Oxygen permeable membrane to prevent interferences. Upon entering the cell, the Oxygen is reduced and the current is directly proportional to the oxygen concentration at a specific temperature. The DO ranges are usually automatically temperature corrected (between -50C and + 40°C), as are the solubility and permeability of the probe, while salinity usually needs manual compensation. Regular calibration against the Winkler Titration Method is recommended or by exactly following the manufacturer's procedure. (DO meter is calibrated in air saturated with moisture and the reading is taken when steady condition is obtained).
O2-Dis | O2-T-COL-MILLER | mg/l | Dissolved Oxygen | Miller Modification Method | Titration | JIS K 0102 32.2 | JSA 1998 | Seclude Samples from air by means of liquid paraffin, add potassium sodium tartrate-sodium hydroxide solution and 3,7-bis(dimethylamino)-phenothiazin-5-ium chloride (methylene blue), titrate it with ammonium iron (II) sulfate solution to determine dissolved oxygen.
O2-Dis | T-COL-I-AZD | mg/l | Dissolved Oxygen | Iodometric Method with Azide Modification | Titration | SM 4500-O C | APHA 2012 | A sample is collected and analysed in the field or preserved at 4°C and analysed as soon as possible. A sample aliquot is treated with manganous sulphate (MnSO4) and a strong alkaline iodide reagent (NaN3, NaI and NaOH). The manganous hydroxide formed reacts with the dissolved oxygen to form a brown precipitate (MnO(OH)2 (a KF solution is added if ferrous ions are present). Upon acidification, in the presence of iodide, the iodine liberated is equivalent to the dissolved oxygen originally present in the sample. The iodide is titrated with a standardized sodium thiosulphate solution (Na2S2O3), starch is used as an indicator.~r~n Interferences: ferrous ion at 1 mg/L (if KF is added the interference level for ferrous ion is 100-200 mg/L), SO3 ion, S2O3 ion, polythionate ions, free Cl2, OCl ion, oxidizing and reducing agents, and turbidity.
Pb-Dis | AAS-E | mg/l | Lead - Dissolved | Electrothermal Atomic Absorption Spectrometric Method | Spectroscopy | SM 3113 B | APHA 2012 | A sample is preserved in the field with nitric acid. The sample aliquot is heated, usually in three stages in a graphite furnace or an electrically heated atomiser where: first, a low current is applied to dry the sample; the second stage chars the sample by destroying the organic matter and volatilises other matrix compounds; finally, the third stage applies a high current which heats the tube to incandescence and atomises the lead to be determined. The absorbance of the resultant ground state atoms is measured spectrometrically at 283.3 nm and is compared to identically-prepared standard and blank solutions.
Pb-Dis | COL-DTZ | mg/l | Lead - Dissolved | Dithizone Method | Colorimetry | SM 3500-Pb B | APHA 2012 | A sample is filtered in the field through a 0.45 µm membrane filter and preserved with nitric acid. Interfering metals are removed by preliminary extraction at a pH of 2 to 3. Add a tartrate solution to prevent formation of hydroxide before bringing the pH of the solution to between 8 and 9 with an ammonium hydroxide/sodium cyanide solution. Lead is extracted with a diluted solution of dithizone (pink colour); the excess dithizone masks the colour (intense green colour) and this excess is removed from the carbon tetrachloride layer by the alkaline cyanide solution, leaving lead dithizonate in the organic layer. This solution is diluted and the colour is measured spectrometrically at 520 nm and compared to identically-prepared standard and blank solutions. Interference: Bismuth, stannous tin and thallium interfere in the extraction of lead in cyanide medium. The sample is fumed with perchloric and nitric acids to remove the organic compounds and then reduced with hydrazine acetate to lower the oxidation state of elements (tin and iron) and compounds capable of oxidizing dithizone.
Pb-Dis | FAAS-AAc-D | mg/l | Lead - Dissolved | Direct Air-Acetylene Flame Atomic Absorption Spectrometry (Magnesium) | Spectroscopy | SM 3111 B | APHA 2012 | A sample is filtered in the field through a 0.45 µm membrane filter and preserved with nitric acid. The sample aliquot is aspirated into the flame and the absorbance is measured spectrometrically at 283.3 nm and compared to identically-prepared standard and blank solutions, using an air-acetylene oxidizing flame.
Pb-Dis | FAAS-AAc-E | mg/l | Lead - Dissolved | Extraction/Air-Acetylene Flame Atomic Absorption Spectrometry | Spectroscopy | SM 3111 C | APHA 2012 | A sample is filtered in the field through a 0.45 µm membrane filter and preserved with nitric acid. The pH of the sample aliquot is adjusted to 4.75 with a buffer solution. Ammonium pyrrolidine dithiocarbamate (APDC) solution is added to the digest then extracted with a methyl isobutyl ketone (MIBK) solution. The solvent layer (See Appendix 5) is aspirated, measured spectrometrically at the wavelength of 283.3 nm and compared to identically-prepared standard and blank solutions, using an air-acetylene oxidizing flame.
Pb-Dis | ICP-AES | mg/l | Lead - Dissolved | Inductively Coupled Plasma (ICP) Method | Spectroscopy | SM 3120 B | APHA 2012 | A sample is filtered in the field through a 0.45 µm membrane filter and preserved with nitric acid. The sample aliquot is aspirated and the emission is measured spectrometrically at 220.3 nm and compared with identically-prepared standard and blank solutions.
Pb-Dis | ICP-AES-ARC | mg/l | Lead - Dissolved | Emission Spectroscopy using Arc Excitation | Spectroscopy |  | Hydrochemical Institute 1977 | A sample is filtered through a 0.45 µm membrane or dense paper filter and preserved with hydrochloric acid to pH <2. A sample aliquot is boiled with ammonium persulfate for decomposition of complexes with organic ligands. Then the sample is neutralized, acetate buffer solution with a pH 5 is added, and the metals (including lead) are extracted with chloroform in the form of complexes with 8-hydroxyquinoline and diethyl dithiocarbamate. The extract is evaporated to 0.5 mL, mixed with 80 mg of a spectroscopic basis (see Appendix 5) and calcined for 20 minutes at 350°C. The calcined sample is placed in a crater of the graphite electrode and the emission of metal atoms, excited by the action of arc discharge, is recorded. The intensity of lead emission at 283,3 nm relative to an internal standard (Sr) is compared to identically prepared standard and blank solutions.
Pb-Dis | ICP-AES-Xtr | mg/l | Lead - Dissolved | Inductively Coupled Plasma (ICP) Method (Extractable/Recoverable Metals) | Spectroscopy | SM 3120 B, 3030 C | APHA 2012 | A sample is filtered in the field through a 0.45 µm membrane filter and preserved with nitric acid. The sample aliquot is concentrated appropriately and aspirated from an autosampler. The emission is measured spectrometrically at 220.3 nm and compared to identically-prepared standard and blank solutions.
Pb-Dis | ICP-MS | mg/l | Lead - Dissolved | Inductively-Coupled Plasma Mass Spectrometry | Spectroscopy | SM 3125 B | APHA 2012 | A sample is filtered in the field through a 0.45 µm membrane filter and preserved with nitric acid. The sample aliquot is aspirated into an argon-based, high temperature radio frequency plasma. The sample is dissolved, atomised and ionised. These ions are extracted from the plasma through a vacuum interface and separated on the basis of their mass to charge ratio by a mass spectrometer. The ions are counted by an electron multiplier detector and the resulting information processed by a computer database system and compared to identically-prepared standard and blank solutions.
Pb-Dis | Pb-AS | mg/l | Lead - Dissolved | Anodic Stripping Voltammetry (Pb) | Electrochemical Analysis |  | Hydrochemical Institute 1996 | A sample is filtered through a 0.45 µm membrane or dense paper filter and preserved with nitric acid to pH <3. Lead concentration in the sample aliquot is evaluated by preliminary accumulation (electrolysis) of lead at a working electrode with a potential of -1.2 V and its subsequent electrodissolution at a potential of -0.4 V. Maximum current of dissolution, proportional to lead concentration in the sample, is recorded. The working electrode is amalgamated silver wire, and the reference electrode is saturated Ag/AgCl electrode. A calculation of lead concentration in the sample is made according to the method of standard addition.~r~n Interference of organic substances is eliminated by UV-radiation of the sample in the presence of formic acid. When large amounts of organic substances are present, the sample is first mineralized by evaporating with nitric and hydrochloric acids.~r~n The method detection limit is 0.0002 mg/L, upper limit is 1 mg/L.
pH | pH-COL | --- | pH | Colourimetric Method | Colorimetry | VI-1 9.3 | JWWA 2001 | The pH is measured adding an universal indicator (phenolphthalein/methyl red/thymol blue) or using a pH "non bleeding" strip, wait for colour development and compare the colour of the reaction to the coloured chart of the appropriate indicator used. Interference: colour, turbidity, salinity, colloidal matter and various oxidants and reductants can interfere with the indicator.
pH | pH-POT | --- | pH | Electrometric Method | Electrochemical Analysis | SM 4500-H+ B | APHA 2012 | The pH meter, with a glass combination electrode and automatic temperature compensation probe, is calibrated with buffers at pH 4.7 and 10 at 25°C. The pH and temperature values of the sample aliquot are recorded upon reading. The precision is within 0.1 pH units.
pH | pH-POT-insitu | --- | pH | Electrometric Method (in situ) | Electrochemical Analysis | SM 4500-H+ B | APHA 2012 | ph Meter, (field measurement)
pH | pH-POT-25 | --- | pH | Electrometric Method (25°C) | Electrochemical Analysis | ISO 10527 | ISO 1996 | The temperature of a sample is stabilised at 25°C. A calibrated glass electrode in combination with a reference potential, provided by a saturated calomel (Hg2Cl2) electrode, is used for pH determination. The sample aliquot is read at 25°C.~r~n~r~nThe precision is within 0.1 pH units.
Q-Inst | W-Q-GAUGE | cumec | Instantaneous Discharge | Gauge Height | --- |  |  | The Instantaneous Discharge is measured at or near the sampling site using a gauge.
SiO2-Rea | COL-HB | mg/l | Silica - Reactive | Heteropoly Blue Method | Colorimetry | SM 4500-SiO2 D | APHA 2012 | A sample is filtered in the field through a 0.45 µm membrane filter and preserved with diluted mineral acid. NaHCO3(S) is added to the sample aliquot, heated for one hour at 100°C and cooled. Slowly add H2SO4 and dilute to volume. Add 50% HCl and (NH4)6Mo7O24 solutions and shake. Oxalic acid solution (to destroy the molybdophosphoric acid and decrease tannin interference) is added, followed by a 1-amino-2-naphthol-4-sulphonic acid solution (as a reducing agent), containing Na2SO3 and NaHSO3. The resulting heteropoly blue colour is measured, at least two minutes after (but before 15 minutes) adding the oxalic acid, spectrometrically at 815 nm (or 650 nm) and compared to identically-prepared standard and blank solutions.Interferences: High Fe concentrations, colour, sulphide ion, and tannin (the method lessens tannin interference).
SiO2-Rea | COL-HB-AA-F | mg/l | Silica - Reactive | Colourimetry using Ascorbic Acid (Heteropoly Blue, Filtered) | Colorimetry | ENV 2329 | Environment Canada 1995 | A sample is filtered in the field through a 0.45 µm membrane filter and preserved at 4°C. If the sample is seawater all SiO2 standard solutions are prepared with synthetic seawater. The sample aliquot is mixed with a solution of ammonium molybdate (NH4)6Mo7O24 in diluted H2SO4. The sample is then mixed with an oxalic acid solution, to destroy the molybdophosphoric acid, and an ascorbic acid solution to form a heteropoly blue complex. The colour is measured spectrometrically at 660 nm and compared to identically-prepared SiO2 standard and blank solutions.
SiO2-Rea | COL-HB-AA-UF | mg/l | Silica - Reactive | Colourimetry using Ascorbic Acid (Heteropoly Blue, unfiltered) | Colorimetry | ENV 2328 | Environment Canada 1995 | If the sample is sea water, all standard SiO2 solutions are prepared with synthetic sea water. An unfiltered aliquot is mixed with solution of (NH4)6Mo7O24 in diluted H2SO4. The sample is then successively mixed with oxalic and ascorbic acid solutions. The resulting heteropoly blue colour is measured spectrophotometrically at 660 mu and compared with those of identically prepared standard SiO2 solutions.
SiO2-Rea | COL-MS | mg/l | Silica - Reactive | Molybdosilicate Method | Colorimetry | SM 4500-SiO2 C | APHA 2012 | The sample is filtered in the field through a 0.45µm membrane filter and preserved at 4 °C. To a 50.0mL sample add in rapid succession 1.0mL + 1 HCl and 2.0mL ammonium molybdate reagent. Mix and stand for 5-10 min. Add 2.0mL oxalic acid solution (to destroy the molybdophosphoric acid but not the molybdosilica acid) and mix thoroughly. Read colour visually or photometrically at 410 nm after 2 min but before 15 min, recording the time from the addition of oxalic acid. The intensity of this colour is proportional to the concentration of "molybdate-reactive silica".~r~n~r~nThe method detection limit is 0.2 mg SiO2/L.~r~n~r~nTo detect the presence of the molybdate-unreactive silica, digest sample with NaHCO3 before colour development. Prepare a clear sample by filtration if necessary. Place 50.0mL in a 100mL platinum dish. Add 200mg silica-free NaHCO3 and digest on a steam bath for 1 hour. Cool and add slowly, with stirring, 2.4mL 1N H2SO4. Immediately transfer quantitatively to a 50mL Nessler tube and make up to the mark with water. If NaHCO3 pretreatment is used, add to the standards (approximately 45mL total volume) 200mg NaHCO3 and 2.4mL 1N H2SO4, to compensate both for the slight amount of silica introduced by the reagents and for the effect of the salt on colour intensity. Dilute to 50.0mL. Prepare a special blank for every sample that needs such correction. Carry two identical portions of each such sample through the procedure, including NaHCO3 treatment if this is used. To one portion add all reagents. To the other portion add HCL and oxalic acid but no molybdate. Adjust photometer to zero absorbance with the blank containing no molybdate before reading absorbance of molybdate-treated sample. Prepare a calibration curve from a series of approximately six standards to cover the optimum ranges. Set photometer to zero absorbance with water and read all standards, including a reagent blank, against water. Make a set of permanent artificial colour standards, using K2CrO4 and borax solutions. Mix liquid volumes and place them in 50mL Nessler tubes. Verify correctness of these permanent artificial standards by comparing them visually against standards prepared by analyzing portions of the standard silica solutions.
SiO2-Rea | ICP-AES-Xtr | mg/l | Silica - Reactive | Inductively Coupled Plasma (ICP) Method (Extractable/Recoverable Metals) | Spectroscopy | SM 3120 B, 3030 C | APHA 2012 | A sample is preserved in the field with nitric acid. The shaken sample aliquot is digested with concentrated nitric acid or aqua regia, concentrated appropriately, and aspirated from an autosampler. The emission is measured at 288.1 nm [Japan measures at 251.6nm] and compared to identically-prepared standard and blank solutions.
SiO2-Rea | ICP-MS | mg/l | Silica - Reactive | Inductively-Coupled Plasma Mass Spectrometry | Spectroscopy | SM 3125 B | APHA 2012
SiO2-Rea | SiO2-COL-PHOT-HR | mg/l | Silica - Reactive | Palintest Photometer Method - Silica (Silica HR) | Colorimetry | PHOT.56.AUTO | PALINTEST 2013 | Sodium molybdate reacts with silica under acid conditions to produce molybdosilicic acid. Fill the test tube with sample to the 10 ml mark. Add one Silica No 1 tablet, crush and mix to dissolve. Add one Silica No 2 tablet, crush and mix to dissolve. Stand for 10 minutes to allow full colour development. Add one Silica PR tablet, crush and mix to dissolve. Stand for two minutes. (This stage may be omitted if the sample is known to be completely free of phosphate and chlorine). Take photometer reading in usual manner.
SO4-Dis | COL-MTB | mg/l | Sulfate - Dissolved | Colourimetry using Methylthymol Blue | Colorimetry | ENV 615 | Environment Canada 2007 | A sample is filtered in the field through a 0.45 µm membrane filter and preserved at 4°C. SO4 ions from the sample aliquot are reacted with an equimolar solution of BaCl2 and methylthymol blue at pH 2.3 - 3.0 producing barium sulphate. The pH is raised to 12.5 - 13.0 and the excess Ba ions in solution complex with the methylthymol blue to produce a blue colour, leaving a grey uncomplexed methylthymol blue in solution. The absorbance of the excess methylthymol blue, equivalent to the concentration of sulphate removed, is measured at 460 nm and compared to identically-prepared standard and blank solutions.
SO4-Dis | IC-CSC | mg/l | Sulfate - Dissolved | Ion Chromatography with Chemical Suppression of Eluent Conductivity | Chromatography | ISO 14911 | ISO 1998 | A sample is filtered in the field through a 0.45 µm membrane filter and preserved at 4°C. The sample aliquot is injected into an eluent stream, passed through separator and suppressor columns packed with low capacity anion exchange resin. The sulphate is separated, based on its affinity for the exchange sites, and the background conductivity of the eluent is reduced to a negligible level by being converted to its acid form. The concentration is measured by conductivity and identified by its retention time. The sample is compared to identically-prepared standard and blank solutions.
SO4-Dis | SO4-G-IGN | mg/l | Sulfate - Dissolved | Gravimetric Method with Ignition of Residue | Gravimetric Analysis | SM 4500-SO4 C | APHA 2012 | A sample is filtered in the field through a 0.45 µm membrane filter and preserved at 4°C. The sulphate in the sample aliquot is precipitated in an HCl medium as barium sulphate by the addition of barium chloride. After a period of digestion, near the boiling point, the precipitate is filtered, washed, ignited, and weighed as BaSO4.
SO4-Dis | SO4-TURB | mg/l | Sulfate - Dissolved | Turbidimetric Method | Colorimetry | SM 4500-SO4 E | APHA 2012 | A sample is filtered in the field through a 0.45 µm membrane filter and preserved at 4°C. The sulphate in a sample aliquot is precipitated in a hydrochloric acid medium with barium chloride. The absorbance of the barium sulphate suspension is measured by a photometer and the sulphate concentration is compared to a calibration curve from identically-prepared standard and blank solutions.Interference: Colour and/or suspended matter in large amounts, silica in concentration greater than 500 mg/L will interfere. Organic matter may also interfere.
SO4-Dis | SO4-TURB-Auto | mg/l | Sulfate - Dissolved | Turbidimetric Method (Autoanalyzer) | Colorimetry | SM 4500-SO4 E | APHA 2012 | A sample is filtered in the field through a 0.45 µm membrane filter and preserved at 4°C. The sulphate in the sample aliquot is precipitated in a hydrochloric acid medium with barium chloride. The transmittance of the barium sulphate suspension is measured spectrometrically at 420 nm and the sulphate concentration is compared against identically-prepared standard and blank solutions. Interference: Colour and/or suspended matter in large amounts, silica in concentration greater than 500 mg/L will interfere. Organic matter may also interfere.
SO4-Dis | T-COL-Thorin | mg/l | Sulfate - Dissolved | Titration with Barium Chloride using Thorin as Indicator | Titration | NAQ 16303 | Environment Canada 1988 | A sample is filtered in the field through a 0.45 µm membrane filter and preserved at 4°C. The sample aliquot is passed through a strongly acidic cation exchange resin. Thorin (See Appendix 8), used as an indicator, and 95% ethanol are added to the eluent. The pH of the eluent is adjusted between 3.8 and 4.0 with 1% NH4OH and 1% HCl solution and titrated, with a barium chloride solution, until the sample turns just pink. Compare against identically-prepared standard and blank solutions. ~r~n~r~nInterference: Cl ion concentration of 1000 mg/L.
TDP | COL-AA-SA-APS-PPS | mg/l | Total Dissolved Phosphorus | Ascorbic Acid Method with Preliminary H2SO4, (NH4)S2O8 or K2S2O8 Digestion | Colorimetry | SM 4500-P B/E | APHA 2012 | A sample is preserved in the field with 0.2% H2SO4. The sample aliquot is digested with H2SO4, (NH4)S2O8 or K2S2O8 solutions and mixed with ammonium molybdate, antimonyl tartrate and ascorbic acid solutions to form a molybdenum blue complex. The resulting blue colour is measured spectrometrically at 880 nm and compared to identically-prepared phosphorus standard and blank solutions.
TDP | COL-AA-SA-PPS | mg/l | Total Dissolved Phosphorus | Ascorbic Acid Method with Preliminary H2SO4 and K2S2O8 Digestion | Colorimetry | SM 4500-P B/E | APHA 2012 | A sample is preserved in the field with 0.2% H2SO4. The sample aliquot is autoclaved with K2S2O8 and H2SO4 for 30 minutes at 121°C and mixed with ammonium molybdate, antimonyl tartrate and ascorbic acid solutions to form a molybdenum blue complex. The resulting blue colour is measured spectrometrically and compared to identically-prepared standard and blank solutions.
TDP | COL-CFSA-PPS | mg/l | Total Dissolved Phosphorus | Continuous Flow Stream Analysis with Potassium peroxodisulfate decomposition | Colorimetry | VI-2 9.3 | JWWA 2001 | A sample is filtered and used as a test solution. 10 mL of potassium peroxodisulfate solution is added to a 50mL sample. The container holding the sample is stoppered, shaken to mix, and placed in a high pressure steam sterilizer to decompose the sample by heating for 30 min at 120°C and a pressure of 0.12 MPa. After cooling, 25 mL of the supernatant of the sample solution is used as the test solution. 2 mL of a color reagent is added, and the solution is then shaken and left to stand at 20-40°C for 15 min. The absorbance at wavelength 880 nm is measured by a photoelectric spectrophotometer and compared to a series of phosphorus standard solutions, which are prepared by sequentially diluting a concentrated standard solution.
TDP | COL-SnCl-PS | mg/l | Total Dissolved Phosphorus | Stannous Chloride Method with Preliminary S2O8 Digestion | Colorimetry | SM 4500-P B/D | APHA 2012 | Acid persulphate digestion followed by automated colorimetric molybdate stannous chloride method.~r~n To convert data from PO4 to P, use the following conversion formula:~r~n P (mg/L) = 0.326 * PO4 (mg/L)
TDP | COL-SnCl-SA-PPS | mg/l | Total Dissolved Phosphorus | Stannous Chloride Method with Preliminary H2SO4 and K2S2O8 Digestion | Colorimetry | SM 4500-P B/D | APHA 2012 | A sample is preserved in the field with 0.2% H2SO4. The shaken sample aliquot is autoclaved with K2S2O8 and H2SO4 for 30 minutes at 121°C. The sample is then mixed with ammonium molybdate to form the heteropoly molybdophosphoric acid and is reduced with stannous chloride, in an aqueous sulphuric acid medium, at 30°C, to form a molybdenum blue complex. The resulting blue colour is measured spectrometrically at 660 nm and compared to identically-prepared standard and blank solutions. Interferences: Hg concentration of 1 mg/L and As.
TEMP | TEMP-BTG | °C | Water Temperature | Electronic Bathythermograph | --- | STAR 104 | Environment Canada 2007 | The electronic bathythermograph provides a direct instantaneous readout and graphical record of temperatures versus depth.
TEMP | TEMP-CND | °C | Water Temperature | Conductivity-Temperature Meter | --- | ENV 42 | Environment Canada 2007 | Water temperature is measured with a battery-operated conductivity-temperature meter calibrated by switching to an internal standard. The accuracy is ±0.5 °C.
TEMP | TEMP-DIG | °C | Water Temperature | Digital Thermometer | --- | SM 2550 B | APHA 1998 | Ambient temperature is measured with a calibrated digital thermometer in the shade, free from the influences of direct or reflected solar radiation. To reduce the error due to evaporative cooling, a dry thermometer should be used. Water temperature is measured by immersing a calibrated digital thermometer into the water sample immediately after collection.~r~n Method precision is ±0.1 °C.
TEMP | TEMP-Hg | °C | Water Temperature | Mercury Thermometer | --- | SM 2550 B | APHA 1998 | Both atmospheric and water temperature are measured upon sample collection.~r~n The atmospheric temperature is measured in a well-ventilated area and in the shade, at 1.2 to 1.5 m above the ground, using a 50°C calibrated (liquid in glass) thermometer.~r~n The water temperature is measured by immersing a calibrated thermometer into the water or by measuring the temperature immediately after collection using a calibrated thermometer.~r~n The Hg-filled thermometer has a precision of ± 0.1°C.
TEMP | TEMP-NCIR | °C | Water Temperature | Infrared (non-contact) | --- | MCode-THM03 | USGS 1998 | Air temperature, in addition to water temperature, should be measured and recorded whenever water-quality samples are collected. Water temperature must always be measured in situ and in a manner that ensures that the measurement accurately represents the intended sample conditions. Before measuring air or water temperature, inspect the liquid-in-glass thermometer to be certain that the liquid column has not separated. Inspect the glass bulb to be sure it is clean. Inspect the protective case to be sure it is free of sand and debris. Check that batteries are fully charged for thermistor thermometers or temperature sensors incorporated into other field meters.
TEMP | TEMP-ORT | °C | Water Temperature | Oceanographic Reversing Thermometer | --- | STAR 100 | Environment Canada 2007
TEMP | TEMP-pH | °C | Water Temperature | pH meter (in situ) | --- |  |  | Potentiometric or Electrochemical field measurement.
TEMP | TEMP-THERMISTOR | °C | Water Temperature | Thermistor | --- | EPA 170.1 | US-EPA 1974 | Water Temperature is measured with a battery-operated YSI thermistor (or equivalent) calibrated against a certified thermometer. Resolution is 0.1°C and accuracy is ±0.2 °C.~r~n The method range is -10 °C to +90 °C.
TSS | TSS-G | mg/l | Total Suspended Solids | Total Suspended Solids Dried at 103-105 °C | Gravimetric Analysis | SM 2540 D | APHA 2012 | Sample is passed through a weighed Gooch crucible with an asbestos mat. The crucible with its contents is dried in an oven at 103-105°C. The increase in weight over that of the Gooch crucible and asbestos mat represents the non-filterable residue (suspended matter).
TSS | TSS-G-180 | mg/l | Total Suspended Solids | Total Suspended Solids Dried at 180 °C | Gravimetric Analysis |  | APHA 1976 | If oil and grease are present, the sample is blended. If large particles, either floating or submerged, are present, they are excluded from the sample. A sample aliquot is passed through a pre-ignited Whatman GF/C filter. The filter containing the residue is placed in a porcelain dish, oven-dried at 180°C for 2.5 hours, cooled 15 minutes in a desiccator and weighed to a constant weight.
Zn-Dis | AAS-E | mg/l | Zinc - Dissolved | Electrothermal Atomic Absorption Spectrometric Method | Spectroscopy | SM 3113 B | APHA 2012 | A sample is preserved in the field with nitric acid. The sample aliquot is heated, usually in three stages in a graphite furnace or an electrically heated atomiser in which: first, a low current is applied to dry the sample; the second stage chars the sample by destroying the organic matter and volatilises other matrix compounds; finally, the third stage applies a high current which heats the tube to incandescence and atomises the zinc to be determined. The absorbance of the resultant ground state atoms is measured at 213.8 nm and is compared with those of identically-prepared standard and blank solutions.
Zn-Dis | FAAS-AAc-E | mg/l | Zinc - Dissolved | Extraction/Air-Acetylene Flame Atomic Absorption Spectrometry | Spectroscopy | SM 3111 C | APHA 2012 | A sample is filtered in the field through a 0.45 µm membrane filter and preserved with nitric acid. The pH of the sample aliquot is adjusted to 4.75 with a buffer solution. Ammonium pyrrolidine dithiocarbamate (APDC) solution is added, mixed, then extracted with a methyl isobutyl ketone (MIBK) solution. The solvent layer (See Appendix 8) is aspirated at the wavelength of 213.8 nm and compared to identically-prepared standard and blank solutions, using an air-acetylene oxidizing flame.
Zn-Dis | FAAS-APr-D | mg/l | Zinc - Dissolved | Direct Air-Propane Flame Atomic Absorption Spectrometry | Spectroscopy | SM 3111 B | APHA 2012 | A sample is filtered in the field through a 0.45 µm membrane filter and preserved with nitric acid. The sample aliquot is aspirated and the absorbance is measured spectrometrically at 213.8 nm and compared to identically-prepared standard and blank solutions, using an air-propane oxidizing flame.
Zn-Dis | ICP-AES | mg/l | Zinc - Dissolved | Inductively Coupled Plasma (ICP) Method | Spectroscopy | SM 3120 B | APHA 2012 | A sample is filtered in the field through a 0.45 µm membrane filter and preserved with nitric acid. The sample aliquot is aspirated and the emission is measured at 213.8 nm and compared to identically-prepared standard and blank solutions.
Zn-Dis | ICP-AES-Xtr | mg/l | Zinc - Dissolved | Inductively Coupled Plasma (ICP) Method (Extractable/Recoverable Metals) | Spectroscopy | SM 3120 B, 3030 C | APHA 2012 | A sample is filtered in the field through a 0.45 µm membrane filter and preserved with nitric acid. The sample aliquot is concentrated appropriately and aspirated from an autosampler. The emission is measured at 213.8 nm and compared to identically-prepared standard and blank solutions.
Zn-Dis | ICP-MS | mg/l | Zinc - Dissolved | Inductively-Coupled Plasma Mass Spectrometry | Spectroscopy | SM 3125 B | APHA 2012 | A sample is filtered in the field through a 0.45 µm membrane filter and preserved with nitric acid. The sample aliquot is aspirated into an argon-based, high temperature radio frequency plasma. The sample is dissolved, atomised and ionised. These ions are extracted from the plasma through a vacuum interface and separated on the basis of their mass to charge ratio by a mass spectrometer. The ions are counted by an electron multiplier detector and the resulting information processed by a computer database system and compared to identically-prepared standard and blank solutions.
Zn-Dis | Zn-AS | mg/l | Zinc - Dissolved | Anodic Stripping Voltammetry (Zn) | Electrochemical Analysis |  | Hydrochemical Institute 1996 | A sample is filtered through a 0.45 µm membrane or dense paper filter and preserved with nitric acid to pH <3. Zinc concentration in the sample aliquot is evaluated by preliminary accumulation (electrolysis) of zinc at a working electrode at a potential of -1.4 V and its subsequent electrodissolution at a potential of -0.9 V. Maximum current of dissolution, proportional to zinc concentration in the sample, is recorded. The working electrode is amalgamated silver wire and the reference electrode is saturated Ag/AgCl electrode. A calculation of zinc concentration in the sample is made according to the method of standard addition.~r~n Interference of organic substances is eliminated by UV-radiation of the sample in the presence of formic acid. When large amounts of organic substances are present, the sample is first mineralized by evaporating with nitric and hydrochloric acids.~r~n The method detection limit is 0. 0005 mg/L, upper limit is 1 mg/L.
Zn-Dis | Zn-COL | mg/l | Zinc - Dissolved | Zincon Method | Colorimetry | SM 3500-Zn B | APHA 2005 | A sample is filtered in the field through a 0.45 µm membrane filter and preserved with mineral acid. To a series of sample aliquots, standards, blanks and QC solutions, add, in sequence and mix after each addition, sodium ascorbate, KCN, buffer and zincon (2-carboxy-2'-hydroxy-5'-sulphoformazyl benzene) solutions. Add a chloral hydrate solution and time for exactly five minutes; measure the absorbance at 620 nm and compare to identically-prepared standard and blank solutions.